## ABOUT
Flow Monitor Inch-Mile Calculations
About
Contents | This spreadsheet summarizes the inch-miles tabulated upstream from flow monitors in the region.
Data Sources | 3RWW's One Overall Map sewer network dataset (August 2016 update)
3RWW's 2008 Flow Monitoring Dataset
Tools Used | 3RWW Sewer Atlas Network Trace (built with the Esri ArcGIS Geometric Network ArcToolbox)
Disclaimer | All calculations are performed with available sewer data; note that most but not all pipe diameter attributes required for the inch-miles calculation is available. Lengths for pipes with no diameter attribute are tabulated, but do not factor into the inch-miles total.
Sheets
flowtrace | raw data from the network trace analysis; used to generate the pivot table used on the sums sheet
sums | tabulated inch-miles above each flow monitor

## sums
id | Total Inch-Miles Upstream
A-22-00-M3 | 1729.497
A2200__-IM_-L-02_ | 716.7295
A2200__-IM_-L-03_ | 253.5202
A4200__-IM_-L-05_ | 316.7653
A4200__-MB_-L-09_ | 36.9437
A4200__-MB_-S-08_ | 38.8734
A4200__-MB_-S-10_ | 22.2294
A4200__-MM_-L-03_ | 1591.363
A4200__-MM_-L-04_ | 1598.8758
A4200__-MM_-L-06_ | 18.5382
A4200__-MM_-L-07_ | 1001.8007
A4200__-POC-L-01_ | 2328.7838
A4200__-POC-L-02_ | 2584.9129
A42A00_-IMO-L-01_ | 1.2222
A42A00_-IMO-L-02_ | 81.6724
A42A00_-IMO-L-03_ | 32.6764
A42A00_-IMO-L-04_ | 171.7673
A42A00_-IMO-L-05_ | 99.5171
A42A00_-IMO-L-06_ | 44.8863
A42A00_-POC-L-01A | 763.2469
A4500__-IM_-S-02_ | 46.7874
A4500__-MB_-L-03_ | 20.9115
A4500__-MB_-S-04_ | 4.3476
A4500__-MB_-S-05_ | 7.146
A4500__-POC-L-01_ | 121.1303
A5100__-OSC-M-04_ | 15.422
A5100__-OSC-M-06_ | 3.7543
A5800__-IM_-S-02_ | 329.4266
A5800__-IM_-S-03_ | 481.1421
A5800__-MPS-L-21_ | 1.9165
A5800__-OSC-M-07_ | 9.4474
A5800__-OSC-M-08_ | 22.0419
A5800__-OSC-M-09_ | 15.9519
A5800__-OSC-M-10_ | 13.2643
A5800__-OSC-M-11_ | 51.4059
A5800__-OSC-M-12_ | 9.9909
A5800__-OSC-M-13_ | 11.6706
A5800__-OSC-M-14_ | 10.1703
A5800__-OSC-M-15_ | 116.4701
A5800__-OSC-M-16_ | 47.874
A5800__-OSC-M-17_ | 48.6833
A5800__-OSC-M-18_ | 6.4568
A5800__-OSC-M-19_ | 10.6903
A5800__-OSC-M-20_ | 638.0987
A5800__-POC-L-01_ | 459.7788
A6000__-MB_-L-03_ | 21.8712
A6000__-MB_-L-04_ | 24.9249
A6000__-MB_-L-06_ | 22.2311
A6000__-MB_-S-02_ | 0.35307
A6000__-OSS-L-07_ | 7.4094
A6000__-OSS-L-08_ | 4.7827
A6000__-POC-L-01_ | 726.318
A6700__-IM_-S-21_ | 171.1119
A6700__-IM_-S-22_ | 38.491
A6700__-MB_-L-16_ | 10.9916
A6700__-OSC-M-03_ | 8.8021
A6700__-OSC-M-06_ | 8.8021
A6700__-OSC-M-07_ | 9.6711
A6700__-OSC-M-09_ | 1.4933
A6700__-OSC-M-17_ | 53.8244
A6700__-OSC-M-20_ | 192.422
A6700__-OSS-L-10_ | 1330.2316
A6700__-OSS-L-14_ | 1135.9912
A6700__-POC-L-01_ | 1609.4549
A6800__-IM_-S-02_ | 9.048
A6800__-IM_-S-15_ | 29.856
A6800__-IM_-S-16_ | 25.9666
A6800__-IM_-S-17_ | 34.145
A6800__-IM_-S-19_ | 26.3163
A6800__-IM_-S-20_ | 38.4797
A6800__-IM_-S-28_ | 110.7395
A6800__-IM_-S-31_ | 48.9067
A6800__-IMO-L-32_ | 106.2639
A6800__-IMO-L-33_ | 95.0609
A6800__-IMO-L-34_ | 42.6868
A6800__-MB_-L-12_ | 562.4677
A6800__-MB_-L-14_ | 599.7108
A6800__-MB_-S-03_ | 12.1187
A6800__-MB_-S-26_ | 8.1232
A6800__-MB_-S-35_ | 8.6122
A6800__-MM_-L-18_ | 376.9954
A6800__-MM_-L-23_ | 22.3153
A6800__-MM_-L-24_ | 455.0529
A6800__-MM_-L-25_ | 58.7983
A6800__-MM_-L-29_ | 151.3042
A6800__-MM_-S-30_ | 17.3836
A6800__-OSC-M-05_ | 55.4264
A6800__-OSC-M-06_ | 16.7414
A6800__-OSC-M-07_ | 43.4009
A6800__-OSC-M-08_ | 33.7507
A6800__-OSC-M-09_ | 45.2486
A6800__-OSC-M-10_ | 40.8933
A6800__-OSC-M-11_ | 1.584
A6800__-OSC-M-37_ | 12.1677
A6800__-OSC-M-38_ | 1432.1115
A6800__-OSS-L-21_ | 246.4203
A6800__-OSS-L-22_ | 195.2969
A6800__-OSS-L-27_ | 269.7908
A6800__-OSS-L-36_ | 573.4866
A6800__-POC-L-01_ | 1480.7412
A7000__-MB_-L-02_ | 29.3692
A7200__-IM_-S-03_ | 57.024
A7200__-IM_-S-04_ | 26.8194
A7200__-IM_-S-05_ | 92.5039
A7200__-MB_-L-02_ | 204.7746
A7200__-MPS-L-06_ | 32.7272
A7200__-MPS-L-07_ | 26.0098
A7200__-POC-L-01_ | 242.3734
A74A00_-MB_-S-03_ | 17.7914
A74A00_-POC-L-01_ | 81.4324
A7800__-MB_-L-02_ | 61.8778
A7800__-MB_-L-04_ | 32.0913
A7800__-MB_-S-03_ | 1.2702
A7800__-POC-L-01_ | 117.8234
A7802__-IM_-S-04_ | 51.0471
A7802__-IM_-S-05_ | 33.769
A7802__-IM_-S-07_ | 42.6635
A7802__-IM_-S-08_ | 60.1228
A7802__-IM_-S-11_ | 36.2471
A7802__-IM_-S-14_ | 57.6115
A7802__-MB_-L-03_ | 553.284
A7802__-MB_-L-16_ | 4.2834
A7802__-MB_-L-17_ | 1.0511
A7802__-MM_-L-06_ | 438.0774
A7802__-MM_-L-09_ | 172.0237
A7802__-MM_-L-10_ | 138.0661
A7802__-MM_-L-12_ | 86.1322
A7802__-MM_-L-13_ | 20.1996
A7802__-MM_-L-15_ | 52.2596
A7802__-POC-L-01_ | 605.3218
A8000__-IM_-S-02_ | 33.3002
A8000__-IM_-S-03_ | 19.2893
A8000__-OSS-L-03_ | 31.5666
A8200__-MB_-S-01_ | 1.9503
C0900__-IMO-L-07_ | 25.3299
C0900__-MB_-L-02_ | 88.1726
C0900__-MB_-L-03_ | 139.9536
C0900__-MB_-L-06_ | 34.8663
C0900__-MB_-S-04_ | 0
C0900__-MB_-S-05_ | 5.673
C0900__-POC-L-01_ | 419.4289
C1312__-MPS-L-03_ | 40.304
C1312__-MPS-L-04_ | 128.3677
C1312__-POC-L-01_ | 191.8684
C2002__-MPS-L-01_ | 54.1781
C2400__-IMO-S-02_ | 12.0003
C2500__-MB_-L-04_ | 23.3452
C2500__-MB_-S-03_ | 14.5884
C2500__-MM_-L-02_ | 166.2323
C2500__-OSC-M-05_ | 68.3673
C2500__-OSC-M-06_ | 25.566
C2500__-OSC-M-07_ | 6.9892
C2500__-OSC-M-08_ | 24.2276
C2500__-POC-L-01_ | 247.6754
C2600__-IM_-S-02_ | 34.5639
C2600__-MB_-L-03_ | 31.9384
C2900__-MB_-L-01_ | 6.0372
C3000__-IM_-S-05_ | 58.7571
C3000__-IMO-L-06_ | 27.6803
C3000__-MB_-L-03_ | 166.1506
C3000__-MB_-L-04_ | 31.2685
C3000__-OSS-L-02_ | 1.1318
C3000__-POC-L-01_ | 182.9702
C38A00_-MB_-S-02_ | 3.9176
C4000__-IM_-S-02_ | 43.4111
C45A00_-IM_-S-02_ | 25.2643
C45B04_-IM_-S-06_ | 14.1184
C45B04_-IM_-S-11_ | 105.8508
C45B04_-IM_-S-12_ | 58.1226
C45B04_-IMO-L-04_ | 252.1703
C45B04_-MB_-L-05_ | 159.5588
C45B04_-MB_-L-10_ | 219.7616
C45B04_-MM_-L-03_ | 323.5172
C45B04_-OSC-M-07_ | 29.3843
C45B04_-OSC-M-08_ | 17.5595
C45B04_-OSC-M-09_ | 19.2125
C45B04_-OSC-M-13_ | 25.4523
C45B04_-OSS-L-02_ | 649.7235
C45B04_-POC-L-01_ | 774.3714
C45B08_-IM_-S-02_ | 34.3486
C4800__-MB_-L-03_ | 144.7378
C4800__-MB_-L-07_ | 35.6891
C4800__-OSS-L-02_ | 207.7453
C4800__-OSS-L-02D1_ | 235.5835
C4800__-OSS-L-04_ | 88.2159
C4800__-OSS-L-05_ | 35.5683
C4800__-OSS-L-06_ | 51.0061
C4800__-POC-L-01_ | 254.0643
C4900__-MB_-L-04_ | 87.1466
C4900__-MM_-L-03_ | 139.8343
C4900__-POC-L-01_ | 236.098
C4900__-POC-L-02_ | 11.9069
C5300__-IM_-S-02_ | 44.2506
C5300__-IM_-S-06_ | 237.2215
C5300__-IM_-S-07_ | 124.9298
C5300__-IM_-S-09_ | 63.8912
C5300__-IMO-L-08_ | 28.7936
C5300__-IMO-L-10_ | 13.4129
C5300__-MB_-L-04_ | 92.2831
C5300__-MB_-L-05_ | 600.3901
C5300__-OSS-L-03_ | 26.6371
C5300__-POC-L-01_ | 915.049
C5310__-IM_-S-04_ | 95.3482
C5310__-IM_-S-05_ | 14.3385
C5310__-IM_-S-07_ | 53.1121
C5310__-IM_-S-11_ | 105.0184
C5310__-MB_-L-08_ | 149.9915
C5310__-MB_-L-10_ | 308.0104
C5310__-MM_-L-06_ | 674.2747
C5310__-MM_-L-09_ | 57.8951
C5310__-OSS-L-02_ | 1024.8024
C5310__-OSS-L-03_ | 997.0485
C5310__-OSS-L-12_ | 69.6778
C5310__-OSS-L-13_ | 27.5682
C5310__-POC-L-01_ | 1165.0454
C5400__-IM_-S-02_ | 26.6252
C5400__-IM_-S-03_ | 27.5352
C5400__-IM_-S-04_ | 85.7764
C5400__-MM_-L-05_ | 43.9639
C5400__-POC-L-01_ | 1219.1119
C5406__-OSS-L-01_ | 5.8642
C5412__-MM_-L-02_ | 180.7514
C5416__-IM_-S-02_ | 22.1138
C5416__-IM_-S-03_ | 144.5167
C5416__-IM_-S-04_ | 56.2779
C5416__-IM_-S-05_ | 299.9503
C5416__-IM_-S-06_ | 77.2537
C5416__-IM_-S-07_ | 122.7595
C5416__-IM_-S-08_ | 535.6667
C5416__-IM_-S-09_ | 158.868
C5416__-IM_-S-10_ | 146.8426
C5416__-IM_-S-11_ | 53.6025
C5416__-IM_-S-14_ | 35.237
C5416__-OSC-M-12_ | 29.7101
C5416__-OSC-M-13_ | 8.3803
C5416__-POC-L-01_ | 1048.3311
C5502__-IM_-S-02_ | 121.7788
C5502__-IM_-S-03_ | 30.492
C5502__-IM_-S-05_ | 24.4245
C5502__-IM_-S-07_ | 79.6924
C5502__-IM_-S-09_ | 22.385
C5502__-MB_-S-08_ | 16.6387
C5502__-MM_-L-06_ | 173.5839
C5502__-OSS-L-04_ | 45.4489
C5502__-OSS-L-10_ 1 | 674.8327
C5502__-POC-L-01_ | 663.3051
M3400__-MB_-L-02_ | 132.287
M3400__-MB_-L-04_ | 30.3531
M3400__-MM_-L-03_ | 184.5451
M3400__-POC-L-01_ | 545.9879
M4200__-IM_-S-03_ | 44.6287
M4200__-IM_-S-07_ | 57.6686
M4200__-IM_-S-13_ | 53.5268
M4200__-MB_-L-02_ | 186.0574
M4200__-MB_-L-05_ | 42.4907
M4200__-MB_-L-06_ | 820.5392
M4200__-MB_-L-08_ | 252.6693
M4200__-MB_-L-09_ | 218.2492
M4200__-MB_-L-11_ | 29.086
M4200__-MB_-L-14_ | 56.3554
M4200__-MB_-L-15_ | 128.6919
M4200__-MB_-L-16_ | 98.9244
M4200__-MB_-L-17_ | 15.4662
M4200__-MM_-L-04_ | 60.8949
M4200__-MM_-L-10_ | 48.2579
M4200__-MM_-L-12_ | 379.8163
M4200__-OSC-M-18_ | 17.3396
M4200__-POC-L-01_ | 1311.9731
M4400__-IM_-S-03_ | 8.0839
M4400__-IM_-S-03A | 43.2565
M4400__-IM_-S-07_ | 35.1329
M4400__-MB_-L-04_ | 202.4545
M4400__-MM_-L-05_ | 164.825
M4400__-MM_-L-06_ | 55.1676
M4400__-OSC-M-02_ | 8.1936
M4400__-OSC-M-08_ | 16.9902
M4400__-POC-L-01_ | 318.8512
M4500__-IM_-S-02_ | 82.9824
M4500__-IM_-S-03_ | 26.7947
M4500__-MB_-L-04_ | 108.4413
M4500__-POC-L-01_ | 313.5615
M4700__-IM_-S-09_ | 329.254
M4700__-IM_-S-10_ | 89.3679
M4700__-IM_-S-11_ | 51.8087
M4700__-IM_-S-16_ | 37.2057
M4700__-MB_-L-02_ | 1169.3023
M4700__-MB_-L-04 | 64.7402
M4700__-MB_-L-06_ | 17.0404
M4700__-MB_-L-07_ | 26.3844
M4700__-MB_-L-13_ | 171.0585
M4700__-MB_-L-15_ | 37.6329
M4700__-MB_-S-03_ | 9.2453
M4700__-MM_-L-12_ | 261.8973
M4700__-MM_-L-14_ | 114.8173
M4700__-MPS-L-18_ | 1.5945
M4700__-OSS-L-05_ | 55.5244
M4700__-OSS-L-17_ | 570.2658
M4700__-POC-L-01_ | 1581.4537
M4900__-IM_-S-05_ | 18.4799
M4900__-IM_-S-09_ | 19.5726
M4900__-MB_-L-07_ | 36.0363
M4900__-MB_-L-10_ | 168.5966
M4900__-MB_-L-12_ | 17.2165
M4900__-MB_-L-13_ | 89.4513
M4900__-MB_-L-14_ | 16.0229
M4900__-MB_-S-08_ | 0.082264
M4900__-MB_-S-11_ | 11.826
M4900__-MM_-L-03_ | 28.7553
M4900__-OSC-M-02_ | 463.7528
M4900__-OSC-M-15_ | 458.153
M4900__-POC-L-01_ | 546.8916
M5000__-MB_-L-02_ | 7.6902
M5000__-MB_-L-03_ | 59.9692
M5000__-MB_-L-04_ | 40.8608
M5000__-MB_-S-05_ | 23.7438
M5000__-POC-L-01_ | 14.5391
M5100__-MB_-L-02_ | 88.6639
M5100__-MB_-L-03_ | 39.6433
M5100__-MB_-L-04_ | 21.8339
M5100__-POC-L-01_ | 228.6216
M5400__-MB_-L-02_ | 53.9528
M5500__-MB_-L-02_ | 69.0729
M5700__-MB_-S-02_ | 21.773
M6000__-MB_-L-02_ | 3.6491
MH1800_-MB_-L-03_ | 27.9915
MH1800_-MB_-L-04_ | 46.0781
MH1800_-MB_-L-05_ | 70.0676
MH1800_-MM_-L-02_ | 324.2675
MH1800_-OSC-M-06_ | 28.4523
MH1800_-OSC-M-07_ | 22.709
MH1800_-OSC-M-08_ | 37.922
MH1800_-OSC-M-09_ | 41.369
MH1800_-OSC-M-10_ | 51.5968
MH1800_-OSC-M-11_ | 25.751
MH1800_-OSC-M-12_ | 20.1388
MH1800_-POC-L-01_ | 617.6627
MH8900_-IM_-S-02_ | 57.0093
MH8900_-IM_-S-03_ | 50.6062
MH8900_-IM_-S-07_ | 154.0292
MH8900_-IM_-S-08_ | 56.9794
MH8900_-IM_-S-09_ | 62.1868
MH8900_-IMO-L-06_ | 275.5877
MH8900_-MB_-L-01_ | 188.1376
MH8900_-MB_-L-04_ | 54.1988
MH8900_-MB_-L-05_ | 282.8419
MH8900_-POC-L-01A | 538.1944
O0302__-IM_-S-01_ | 106.6603
O0600__-MB_-S-02_ | 2.6409
O0600__-MPS-L-04_ | 19.047
O0600__-POC-L-01_ | 144.4148
O15A00_-MB_-L-04_ | 1464.7011
O1800__-IM_-S-03_ | 2.974
O1800__-IM_-S-06_ | 23.6809
O1800__-IM_-S-11_ | 45.2606
O1800__-MB_-L-04_ | 171.2074
O1800__-MB_-L-05_ | 72.5455
O1800__-MB_-L-07_ | 21.4778
O1800__-MB_-L-08_ | 99.6867
O1800__-MB_-L-09_ | 6.9834
O1800__-MB_-S-10_ | 4.7755
O18A00_-POC-L-01_ | 174.5163
O18B00_-POC-L-02_ | 105.9305
O2500__-IMO-L-06_ | 43.6772
O2500__-MB_-L-04_ | 34.2641
O2500__-MB_-L-05_ | 141.0775
O2500__-MM_-L-03_ | 188.5731
O2500__-POC-L-01_ | 228.7602
O2500__-POC-L-01A | 194.5886
O2700__-MM_-L-02_ | 217.6135
S1500__-IM_-S-08_ | 14.121
S1500__-MB_-L-01_ | 413.5475
S1500__-MB_-L-02_ | 360.313
S1500__-MB_-L-04_ | 168.8019
S1500__-MB_-L-05_ | 35.1803
S1500__-MB_-L-06_ | 38.1796
S1500__-MB_-L-07_ | 65.333
S1500__-OSC-M-03_ | 105.0969
S1500__-POC-L-01A | 422.8844
SMRCS06-MB_-L-01_ | 1.2251
SMRCS14-MB_-L-02_ | 56.7389
SMRCS35-IM_-S-04_ | 45.8036
SMRCS35-MB_-L-03_ | 97.0465
SMRCS35-MB_-L-05_ | 90.2218
SMRCS35-POC-L-01_ | 256.371
SMRCS42-OSS-L-02_ | 26.568
SMRCS54-OSS-L-02_ | 58.1114
SMRCS54-OSS-L-03_ | 17.1371
SMRE40_-MM_-L-02_ | 99.2863
SMRE40_-OSC-M-03_ | 24.5359
SMRE40_-OSC-M-04_ | 62.0337
SMRE40_-POC-L-01_ | 281.0908
T0400__-IM_-S-04_ | 15.6445
T0400__-IMO-L-11_ | 130.4863
T0400__-MB_-L-02_ | 453.0173
T0400__-MB_-L-03_ | 24.4136
T0400__-MB_-L-06_ | 16.264
T0400__-MB_-L-08_ | 318.1731
T0400__-MB_-L-09_ | 11.6267
T0400__-MB_-L-12_ | 13.624
T0400__-MB_-S-05_ | 15.8461
T0400__-MB_-S-07_ | 8.1221
T0400__-MM_-L-10_ | 162.1858
T0400__-POC-L-01_ | 481.7195
T0700__-MB_-L-01_ | 233.6289
T0700__-MB_-L-02_ | 112.9693
T1000__-MB_-L-04_ | 116.0103
T1000__-OSC-M-02_ | 67.282
T1000__-OSC-M-03_ | 138.7793
T1000__-POC-L-01_ | 218.2228
T2200__-MB_-L-02_ | 8.3997
T2400__-MB_-L-02_ | 44.2677
T2500__-IM_-S-04_ | 23.3516
T2500__-MB_-L-02_ | 40.9185
T2500__-MB_-L-03_ | 70.8272
T2500__-MB_-L-05_ | 34.373
T2500__-MB_-L-06_ | 32.7064
T2500__-POC-L-01_ | 215.6568
T2600__-IM_-S-02_ | 30.0901
T29A10_-IM_-S-04_ | 108.4483
T29A10_-IM_-S-06_ | 53.0135
T29A10_-IM_-S-08_ | 177.1675
T29A10_-MB_-L-03_ | 193.6245
T29A10_-MB_-L-05_ | 8.7344
T29A10_-MB_-S-09_ | 9.8379
T29A10_-MM_-L-07_ | 68.9749
T29A10_-POC-L-01_ | 770.6758
T29A10_-POC-L-02_ | 27.4884
TR0300_-OSC-M-03_ | 10.4806
TR0400_-IM_-S-02_ | 14.8399
TR0400_-IM_-S-03_ | 24.4731
TR0400_-IM_-S-04_ | 21.0633
TR0400_-MB_-L-05_ | 37.5912
TR0400_-POC-L-01_ | 139.6405
TR0600_-IM_-S-03_ | 184.7404
TR0600_-IM_-S-04_ | 92.6417
TR0600_-MB_-L-06_ | 39.4748
TR0600_-MB_-S-05_ | 15.212
TR0600_-POC-L-01_ | 118.9165
TR0600_-POC-L-02_ | 247.3362
Total Result | 79607.6614

## flowtrace
OBJECTID | PIPE_DIAM | FREQUENCY | SUM_PIPE_L | miles | inchmiles | id
1 | 0 | 1 | 1068.6094 | 0.20239 | 0 | A4200__-POC-L-01_
2 | 8 | 255 | 41083.541 | 7.781 | 62.2478 | A4200__-POC-L-01_
3 | 9 | 3 | 784.8717 | 0.14865 | 1.3378 | A4200__-POC-L-01_
4 | 10 | 30 | 4446.9114 | 0.84222 | 8.4222 | A4200__-POC-L-01_
5 | 12 | 286 | 58739.2055 | 11.1248 | 133.498 | A4200__-POC-L-01_
6 | 15 | 1466 | 281908.6639 | 53.3918 | 800.877 | A4200__-POC-L-01_
7 | 18 | 191 | 32283.5022 | 6.1143 | 110.057 | A4200__-POC-L-01_
8 | 20 | 184 | 35544.7275 | 6.732 | 134.639 | A4200__-POC-L-01_
9 | 24 | 148 | 23636.1248 | 4.4765 | 107.437 | A4200__-POC-L-01_
10 | 27 | 6 | 1957.1214 | 0.37067 | 10.008 | A4200__-POC-L-01_
11 | 30 | 70 | 11275.1021 | 2.1354 | 64.0631 | A4200__-POC-L-01_
12 | 33 | 4 | 738.3845 | 0.13985 | 4.6149 | A4200__-POC-L-01_
13 | 36 | 115 | 21080.7853 | 3.9926 | 143.733 | A4200__-POC-L-01_
14 | 39 | 10 | 1469.5377 | 0.27832 | 10.8545 | A4200__-POC-L-01_
15 | 42 | 42 | 9969.9939 | 1.8883 | 79.3068 | A4200__-POC-L-01_
16 | 45 | 5 | 1036.1067 | 0.19623 | 8.8305 | A4200__-POC-L-01_
17 | 48 | 52 | 8942.1888 | 1.6936 | 81.2926 | A4200__-POC-L-01_
18 | 54 | 33 | 7368.3421 | 1.3955 | 75.358 | A4200__-POC-L-01_
19 | 57 | 7 | 1904.1879 | 0.36064 | 20.5566 | A4200__-POC-L-01_
20 | 60 | 21 | 2979.8443 | 0.56436 | 33.8619 | A4200__-POC-L-01_
21 | 66 | 30 | 5921.92 | 1.1216 | 74.024 | A4200__-POC-L-01_
22 | 72 | 21 | 4040.0827 | 0.76517 | 55.092 | A4200__-POC-L-01_
23 | 75 | 14 | 2772.3053 | 0.52506 | 39.3793 | A4200__-POC-L-01_
24 | 78 | 5 | 724.8465 | 0.13728 | 10.708 | A4200__-POC-L-01_
25 | 84 | 2 | 316.4856 | 0.059941 | 5.035 | A4200__-POC-L-01_
26 | 85.5 | 7 | 1946.4529 | 0.36865 | 31.5193 | A4200__-POC-L-01_
27 | 86 | 5 | 1669.2785 | 0.31615 | 27.189 | A4200__-POC-L-01_
28 | 96 | 21 | 5095.7455 | 0.9651 | 92.6499 | A4200__-POC-L-01_
29 | 102 | 11 | 4416.8815 | 0.83653 | 85.3261 | A4200__-POC-L-01_
30 | 105 | 8 | 848.0949 | 0.16062 | 16.8655 | A4200__-POC-L-01_
31 | 8 | 10 | 1851.1996 | 0.35061 | 2.8049 | A4200__-IM_-L-05_
32 | 9 | 1 | 210.5871 | 0.039884 | 0.35896 | A4200__-IM_-L-05_
33 | 10 | 6 | 1169.8328 | 0.22156 | 2.2156 | A4200__-IM_-L-05_
34 | 12 | 60 | 12617.5016 | 2.3897 | 28.6761 | A4200__-IM_-L-05_
35 | 15 | 186 | 36615.0434 | 6.9347 | 104.02 | A4200__-IM_-L-05_
36 | 18 | 27 | 4637.2754 | 0.87827 | 15.8089 | A4200__-IM_-L-05_
37 | 20 | 28 | 6712.6654 | 1.2713 | 25.4268 | A4200__-IM_-L-05_
38 | 24 | 22 | 3752.5314 | 0.71071 | 17.057 | A4200__-IM_-L-05_
39 | 30 | 13 | 2331.9369 | 0.44166 | 13.2496 | A4200__-IM_-L-05_
40 | 36 | 20 | 3513.8651 | 0.66551 | 23.9582 | A4200__-IM_-L-05_
41 | 42 | 21 | 5099.6543 | 0.96584 | 40.5654 | A4200__-IM_-L-05_
42 | 45 | 1 | 267.2123 | 0.050608 | 2.2774 | A4200__-IM_-L-05_
43 | 57 | 6 | 1318.8837 | 0.24979 | 14.238 | A4200__-IM_-L-05_
44 | 66 | 7 | 859.2112 | 0.16273 | 10.7401 | A4200__-IM_-L-05_
45 | 72 | 6 | 1127.0158 | 0.21345 | 15.3684 | A4200__-IM_-L-05_
46 | 8 | 42 | 3306.2109 | 0.62618 | 5.0094 | C0900__-MB_-L-02_
47 | 10 | 36 | 4847.5352 | 0.91809 | 9.1809 | C0900__-MB_-L-02_
48 | 12 | 98 | 10659.1003 | 2.0188 | 24.2252 | C0900__-MB_-L-02_
49 | 16 | 20 | 1691.2707 | 0.32032 | 5.1251 | C0900__-MB_-L-02_
50 | 18 | 5 | 356.3006 | 0.067481 | 1.2147 | C0900__-MB_-L-02_
51 | 20 | 7 | 1040.5465 | 0.19707 | 3.9415 | C0900__-MB_-L-02_
52 | 24 | 23 | 3983.6777 | 0.75448 | 18.1076 | C0900__-MB_-L-02_
53 | 30 | 5 | 695.8275 | 0.13179 | 3.9536 | C0900__-MB_-L-02_
54 | 36 | 6 | 1405.6826 | 0.26623 | 9.5842 | C0900__-MB_-L-02_
55 | 48 | 7 | 861.3569 | 0.16314 | 7.8305 | C0900__-MB_-L-02_
56 | 8 | 10 | 2222.7975 | 0.42098 | 3.3679 | M5000__-MB_-L-02_
57 | 10 | 3 | 577.5872 | 0.10939 | 1.0939 | M5000__-MB_-L-02_
58 | 12 | 1 | 268.6096 | 0.050873 | 0.61048 | M5000__-MB_-L-02_
59 | 15 | 1 | 197.0358 | 0.037317 | 0.55976 | M5000__-MB_-L-02_
60 | 18 | 3 | 603.7278 | 0.11434 | 2.0582 | M5000__-MB_-L-02_
61 | 6 | 2 | 293.7504 | 0.055635 | 0.33381 | C5310__-POC-L-01_
62 | 7.5 | 43 | 7524.7886 | 1.4251 | 10.6886 | C5310__-POC-L-01_
63 | 8 | 3703 | 613190.6438 | 116.135 | 929.077 | C5310__-POC-L-01_
64 | 9.5 | 8 | 1610.3928 | 0.305 | 2.8975 | C5310__-POC-L-01_
65 | 10 | 43 | 7031.7735 | 1.3318 | 13.3177 | C5310__-POC-L-01_
66 | 12 | 22 | 3804.4072 | 0.72053 | 8.6464 | C5310__-POC-L-01_
67 | 14 | 4 | 926.1679 | 0.17541 | 2.4558 | C5310__-POC-L-01_
68 | 15 | 47 | 9171.8477 | 1.7371 | 26.0564 | C5310__-POC-L-01_
69 | 18 | 50 | 9471.3558 | 1.7938 | 32.2887 | C5310__-POC-L-01_
70 | 21 | 8 | 1715.7471 | 0.32495 | 6.824 | C5310__-POC-L-01_
71 | 24 | 17 | 4632.8384 | 0.87743 | 21.0584 | C5310__-POC-L-01_
72 | 27 | 36 | 8301.136 | 1.5722 | 42.449 | C5310__-POC-L-01_
73 | 30 | 20 | 4196.9757 | 0.79488 | 23.8465 | C5310__-POC-L-01_
74 | 33 | 31 | 7216.9144 | 1.3668 | 45.1057 | C5310__-POC-L-01_
75 | 0 | 1 | 1068.6094 | 0.20239 | 0 | A4200__-MM_-L-03_
76 | 8 | 241 | 38971.0971 | 7.3809 | 59.0471 | A4200__-MM_-L-03_
77 | 9 | 2 | 460.636 | 0.087242 | 0.78517 | A4200__-MM_-L-03_
78 | 10 | 24 | 3841.3118 | 0.72752 | 7.2752 | A4200__-MM_-L-03_
79 | 12 | 208 | 46301.17 | 8.7692 | 105.23 | A4200__-MM_-L-03_
80 | 15 | 1036 | 204761.8939 | 38.7807 | 581.71 | A4200__-MM_-L-03_
81 | 18 | 107 | 17873.6089 | 3.3851 | 60.9328 | A4200__-MM_-L-03_
82 | 20 | 136 | 26115.1497 | 4.946 | 98.921 | A4200__-MM_-L-03_
83 | 24 | 95 | 15565.9477 | 2.9481 | 70.7543 | A4200__-MM_-L-03_
84 | 27 | 4 | 1437.0744 | 0.27217 | 7.3487 | A4200__-MM_-L-03_
85 | 30 | 62 | 10012.2101 | 1.8962 | 56.8876 | A4200__-MM_-L-03_
86 | 33 | 3 | 698.4658 | 0.13229 | 4.3654 | A4200__-MM_-L-03_
87 | 36 | 85 | 16598.6254 | 3.1437 | 113.172 | A4200__-MM_-L-03_
88 | 39 | 4 | 562.3851 | 0.10651 | 4.154 | A4200__-MM_-L-03_
89 | 42 | 34 | 7970.7123 | 1.5096 | 63.4034 | A4200__-MM_-L-03_
90 | 45 | 5 | 1036.1067 | 0.19623 | 8.8305 | A4200__-MM_-L-03_
91 | 48 | 31 | 6398.0874 | 1.2118 | 58.1644 | A4200__-MM_-L-03_
92 | 54 | 20 | 4988.0065 | 0.9447 | 51.0137 | A4200__-MM_-L-03_
93 | 57 | 7 | 1904.1879 | 0.36064 | 20.5566 | A4200__-MM_-L-03_
94 | 60 | 19 | 2622.9837 | 0.49678 | 29.8066 | A4200__-MM_-L-03_
95 | 66 | 10 | 1803.0731 | 0.34149 | 22.5384 | A4200__-MM_-L-03_
96 | 72 | 21 | 4040.0827 | 0.76517 | 55.092 | A4200__-MM_-L-03_
97 | 75 | 8 | 1471.3394 | 0.27866 | 20.8997 | A4200__-MM_-L-03_
98 | 84 | 2 | 316.4856 | 0.059941 | 5.035 | A4200__-MM_-L-03_
99 | 96 | 16 | 3771.5707 | 0.71431 | 68.574 | A4200__-MM_-L-03_
100 | 105 | 8 | 848.0949 | 0.16062 | 16.8655 | A4200__-MM_-L-03_
101 | 6 | 4 | 509.8275 | 0.096558 | 0.57935 | A4500__-POC-L-01_
102 | 8 | 277 | 53299.4295 | 10.0946 | 80.7567 | A4500__-POC-L-01_
103 | 10 | 30 | 7849.2541 | 1.4866 | 14.866 | A4500__-POC-L-01_
104 | 12 | 13 | 2587.5505 | 0.49007 | 5.8808 | A4500__-POC-L-01_
105 | 15 | 11 | 2935.0086 | 0.55587 | 8.3381 | A4500__-POC-L-01_
106 | 18 | 3 | 451.7852 | 0.085565 | 1.5402 | A4500__-POC-L-01_
107 | 24 | 10 | 2017.2305 | 0.38205 | 9.1692 | A4500__-POC-L-01_
108 | 0 | 1 | 1068.6094 | 0.20239 | 0 | A4200__-MM_-L-04_
109 | 8 | 241 | 38971.0971 | 7.3809 | 59.0471 | A4200__-MM_-L-04_
110 | 9 | 2 | 460.636 | 0.087242 | 0.78517 | A4200__-MM_-L-04_
111 | 10 | 24 | 3841.3118 | 0.72752 | 7.2752 | A4200__-MM_-L-04_
112 | 12 | 214 | 47129.193 | 8.926 | 107.112 | A4200__-MM_-L-04_
113 | 15 | 1048 | 209022.9758 | 39.5877 | 593.815 | A4200__-MM_-L-04_
114 | 18 | 106 | 17564.1392 | 3.3265 | 59.8777 | A4200__-MM_-L-04_
115 | 20 | 134 | 26030.2221 | 4.93 | 98.5993 | A4200__-MM_-L-04_
116 | 24 | 95 | 15565.9477 | 2.9481 | 70.7543 | A4200__-MM_-L-04_
117 | 27 | 4 | 1437.0744 | 0.27217 | 7.3487 | A4200__-MM_-L-04_
118 | 30 | 66 | 10432.9307 | 1.9759 | 59.278 | A4200__-MM_-L-04_
119 | 33 | 3 | 698.4658 | 0.13229 | 4.3654 | A4200__-MM_-L-04_
120 | 36 | 85 | 16598.6254 | 3.1437 | 113.172 | A4200__-MM_-L-04_
121 | 39 | 4 | 562.3851 | 0.10651 | 4.154 | A4200__-MM_-L-04_
122 | 42 | 34 | 7970.7123 | 1.5096 | 63.4034 | A4200__-MM_-L-04_
123 | 45 | 5 | 1036.1067 | 0.19623 | 8.8305 | A4200__-MM_-L-04_
124 | 48 | 31 | 6398.0874 | 1.2118 | 58.1644 | A4200__-MM_-L-04_
125 | 54 | 20 | 4988.0065 | 0.9447 | 51.0137 | A4200__-MM_-L-04_
126 | 57 | 7 | 1904.1879 | 0.36064 | 20.5566 | A4200__-MM_-L-04_
127 | 60 | 19 | 2622.9837 | 0.49678 | 29.8066 | A4200__-MM_-L-04_
128 | 66 | 10 | 1803.0731 | 0.34149 | 22.5384 | A4200__-MM_-L-04_
129 | 72 | 25 | 5627.1075 | 1.0657 | 76.7333 | A4200__-MM_-L-04_
130 | 75 | 8 | 1471.3394 | 0.27866 | 20.8997 | A4200__-MM_-L-04_
131 | 84 | 2 | 316.4856 | 0.059941 | 5.035 | A4200__-MM_-L-04_
132 | 96 | 11 | 2169.4713 | 0.41089 | 39.4449 | A4200__-MM_-L-04_
133 | 105 | 8 | 848.0949 | 0.16062 | 16.8655 | A4200__-MM_-L-04_
134 | 0 | 2 | 105.2191 | 0.019928 | 0 | M4500__-IM_-S-02_
135 | 6 | 6 | 792.3883 | 0.15007 | 0.90044 | M4500__-IM_-S-02_
136 | 8 | 18 | 2719.5225 | 0.51506 | 4.1205 | M4500__-IM_-S-02_
137 | 10 | 23 | 4503.288 | 0.85289 | 8.529 | M4500__-IM_-S-02_
138 | 12 | 57 | 8375.2948 | 1.5862 | 19.0348 | M4500__-IM_-S-02_
139 | 15 | 52 | 9332.4119 | 1.7675 | 26.5125 | M4500__-IM_-S-02_
140 | 16 | 4 | 782.8972 | 0.14828 | 2.3724 | M4500__-IM_-S-02_
141 | 18 | 18 | 2973.8683 | 0.56323 | 10.1382 | M4500__-IM_-S-02_
142 | 21 | 2 | 458.6599 | 0.086867 | 1.8242 | M4500__-IM_-S-02_
143 | 24 | 21 | 2101.0804 | 0.39793 | 9.5504 | M4500__-IM_-S-02_
144 | 0 | 1 | 161.9704 | 0.030676 | 0 | C5400__-POC-L-01_
145 | 6 | 3 | 495.0472 | 0.093759 | 0.56255 | C5400__-POC-L-01_
146 | 7.5 | 43 | 7524.7886 | 1.4251 | 10.6886 | C5400__-POC-L-01_
147 | 8 | 3804 | 634503.1039 | 120.171 | 961.368 | C5400__-POC-L-01_
148 | 9.5 | 8 | 1610.3928 | 0.305 | 2.8975 | C5400__-POC-L-01_
149 | 10 | 51 | 8273.1496 | 1.5669 | 15.6688 | C5400__-POC-L-01_
150 | 12 | 45 | 8670.8539 | 1.6422 | 19.7065 | C5400__-POC-L-01_
151 | 14 | 4 | 926.1679 | 0.17541 | 2.4558 | C5400__-POC-L-01_
152 | 15 | 59 | 12274.2087 | 2.3247 | 34.8699 | C5400__-POC-L-01_
153 | 18 | 55 | 10539.5787 | 1.9961 | 35.9304 | C5400__-POC-L-01_
154 | 20 | 1 | 48.187 | 0.0091263 | 0.18253 | C5400__-POC-L-01_
155 | 21 | 8 | 1715.7471 | 0.32495 | 6.824 | C5400__-POC-L-01_
156 | 24 | 31 | 6510.3256 | 1.233 | 29.5924 | C5400__-POC-L-01_
157 | 27 | 36 | 8301.136 | 1.5722 | 42.449 | C5400__-POC-L-01_
158 | 30 | 20 | 4196.9757 | 0.79488 | 23.8465 | C5400__-POC-L-01_
159 | 33 | 23 | 5131.1222 | 0.9718 | 32.0695 | C5400__-POC-L-01_
160 | 8 | 10 | 2078.3702 | 0.39363 | 3.149 | TR0300_-OSC-M-03_
161 | 10 | 8 | 816.7463 | 0.15469 | 1.5469 | TR0300_-OSC-M-03_
162 | 12 | 6 | 356.1519 | 0.067453 | 0.80944 | TR0300_-OSC-M-03_
163 | 18 | 6 | 1156.1492 | 0.21897 | 3.9414 | TR0300_-OSC-M-03_
164 | 24 | 1 | 227.4316 | 0.043074 | 1.0338 | TR0300_-OSC-M-03_
165 | 6 | 1 | 848.1928 | 0.16064 | 0.96386 | A6800__-MM_-L-23_
166 | 8 | 92 | 14091.9536 | 2.6689 | 21.3514 | A6800__-MM_-L-23_
167 | 8 | 18 | 3151.8418 | 0.59694 | 4.7755 | O1800__-MB_-S-10_
168 | 8 | 174 | 24016.8513 | 4.5487 | 36.3892 | A6800__-OSC-M-07_
169 | 10 | 1 | 136.998 | 0.025947 | 0.25947 | A6800__-OSC-M-07_
170 | 12 | 1 | 139.9543 | 0.026506 | 0.31808 | A6800__-OSC-M-07_
171 | 18 | 7 | 840.5996 | 0.1592 | 2.8657 | A6800__-OSC-M-07_
172 | 24 | 2 | 785.0559 | 0.14869 | 3.5684 | A6800__-OSC-M-07_
173 | 6 | 1 | 94.4612 | 0.01789 | 0.10734 | A2200__-IM_-L-03_
174 | 8 | 3 | 378.9583 | 0.071772 | 0.57418 | A2200__-IM_-L-03_
175 | 10 | 6 | 719.6002 | 0.13629 | 1.3629 | A2200__-IM_-L-03_
176 | 12 | 29 | 4359.6263 | 0.82569 | 9.9082 | A2200__-IM_-L-03_
177 | 15 | 190 | 35380.6185 | 6.7009 | 100.513 | A2200__-IM_-L-03_
178 | 18 | 20 | 2876.4497 | 0.54478 | 9.8061 | A2200__-IM_-L-03_
179 | 20 | 36 | 5720.6624 | 1.0835 | 21.6692 | A2200__-IM_-L-03_
180 | 24 | 58 | 8787.5237 | 1.6643 | 39.9433 | A2200__-IM_-L-03_
181 | 30 | 13 | 3361.6259 | 0.63667 | 19.1001 | A2200__-IM_-L-03_
182 | 36 | 7 | 1872.0021 | 0.35455 | 12.7637 | A2200__-IM_-L-03_
183 | 37 | 1 | 339.0597 | 0.064216 | 2.376 | A2200__-IM_-L-03_
184 | 42 | 13 | 1599.1282 | 0.30286 | 12.7203 | A2200__-IM_-L-03_
185 | 48 | 4 | 945.8304 | 0.17913 | 8.5985 | A2200__-IM_-L-03_
186 | 72 | 4 | 1032.3399 | 0.19552 | 14.0774 | A2200__-IM_-L-03_
187 | 0 | 1 | 84.9165 | 0.016083 | 0 | A6800__-OSC-M-10_
188 | 8 | 22 | 4880.6061 | 0.92436 | 7.3949 | A6800__-OSC-M-10_
189 | 10 | 3 | 864.1806 | 0.16367 | 1.6367 | A6800__-OSC-M-10_
190 | 12 | 12 | 1931.4887 | 0.36581 | 4.3898 | A6800__-OSC-M-10_
191 | 15 | 4 | 721.7596 | 0.1367 | 2.0505 | A6800__-OSC-M-10_
192 | 18 | 4 | 839.641 | 0.15902 | 2.8624 | A6800__-OSC-M-10_
193 | 24 | 7 | 881.7845 | 0.167 | 4.0081 | A6800__-OSC-M-10_
194 | 30 | 10 | 1831.5551 | 0.34688 | 10.4066 | A6800__-OSC-M-10_
195 | 36 | 1 | 92.8793 | 0.017591 | 0.63327 | A6800__-OSC-M-10_
196 | 48 | 5 | 826.2314 | 0.15648 | 7.5112 | A6800__-OSC-M-10_
197 | 0 | 1 | 1068.6094 | 0.20239 | 0 | A4200__-POC-L-02_
198 | 8 | 277 | 45739.9156 | 8.6629 | 69.3029 | A4200__-POC-L-02_
199 | 9 | 3 | 784.8717 | 0.14865 | 1.3378 | A4200__-POC-L-02_
200 | 10 | 33 | 5024.4492 | 0.9516 | 9.516 | A4200__-POC-L-02_
201 | 12 | 312 | 63161.5903 | 11.9624 | 143.549 | A4200__-POC-L-02_
202 | 15 | 1616 | 312246.9861 | 59.1377 | 887.065 | A4200__-POC-L-02_
203 | 18 | 201 | 35052.8057 | 6.6388 | 119.498 | A4200__-POC-L-02_
204 | 20 | 190 | 37073.0171 | 7.0214 | 140.428 | A4200__-POC-L-02_
205 | 21 | 14 | 2280.5768 | 0.43193 | 9.0705 | A4200__-POC-L-02_
206 | 24 | 164 | 28164.3214 | 5.3342 | 128.02 | A4200__-POC-L-02_
207 | 27 | 6 | 1957.1214 | 0.37067 | 10.008 | A4200__-POC-L-02_
208 | 30 | 74 | 11695.8228 | 2.2151 | 66.4535 | A4200__-POC-L-02_
209 | 33 | 4 | 738.3845 | 0.13985 | 4.6149 | A4200__-POC-L-02_
210 | 36 | 115 | 21080.7853 | 3.9926 | 143.733 | A4200__-POC-L-02_
211 | 39 | 10 | 1469.5377 | 0.27832 | 10.8545 | A4200__-POC-L-02_
212 | 42 | 46 | 11679.4625 | 2.212 | 92.9048 | A4200__-POC-L-02_
213 | 45 | 5 | 1036.1067 | 0.19623 | 8.8305 | A4200__-POC-L-02_
214 | 48 | 57 | 9629.1659 | 1.8237 | 87.5379 | A4200__-POC-L-02_
215 | 54 | 35 | 7780.3787 | 1.4736 | 79.5721 | A4200__-POC-L-02_
216 | 57 | 7 | 1904.1879 | 0.36064 | 20.5566 | A4200__-POC-L-02_
217 | 60 | 22 | 3029.4249 | 0.57376 | 34.4253 | A4200__-POC-L-02_
218 | 66 | 30 | 5921.92 | 1.1216 | 74.024 | A4200__-POC-L-02_
219 | 72 | 28 | 6832.7039 | 1.2941 | 93.1733 | A4200__-POC-L-02_
220 | 75 | 14 | 2772.3053 | 0.52506 | 39.3793 | A4200__-POC-L-02_
221 | 78 | 5 | 724.8465 | 0.13728 | 10.708 | A4200__-POC-L-02_
222 | 84 | 2 | 316.4856 | 0.059941 | 5.035 | A4200__-POC-L-02_
223 | 85.5 | 7 | 1946.4529 | 0.36865 | 31.5193 | A4200__-POC-L-02_
224 | 86 | 5 | 1669.2785 | 0.31615 | 27.189 | A4200__-POC-L-02_
225 | 90 | 1 | 99.6977 | 0.018882 | 1.6994 | A4200__-POC-L-02_
226 | 96 | 26 | 6362.034 | 1.2049 | 115.673 | A4200__-POC-L-02_
227 | 102 | 6 | 1836.6207 | 0.34785 | 35.4802 | A4200__-POC-L-02_
228 | 105 | 8 | 848.0949 | 0.16062 | 16.8655 | A4200__-POC-L-02_
229 | 108 | 8 | 3270.107 | 0.61934 | 66.8886 | A4200__-POC-L-02_
230 | 0 | 3 | 245.0794 | 0.046416 | 0 | C0900__-POC-L-01_
231 | 6 | 3 | 93.8122 | 0.017767 | 0.10661 | C0900__-POC-L-01_
232 | 8 | 273 | 36796.021 | 6.9689 | 55.7516 | C0900__-POC-L-01_
233 | 10 | 91 | 14065.3546 | 2.6639 | 26.6389 | C0900__-POC-L-01_
234 | 12 | 339 | 37067.3252 | 7.0203 | 84.2439 | C0900__-POC-L-01_
235 | 15 | 45 | 6589.3312 | 1.248 | 18.7197 | C0900__-POC-L-01_
236 | 16 | 39 | 4421.852 | 0.83747 | 13.3996 | C0900__-POC-L-01_
237 | 18 | 23 | 2589.1497 | 0.49037 | 8.8267 | C0900__-POC-L-01_
238 | 20 | 10 | 1483.5887 | 0.28098 | 5.6197 | C0900__-POC-L-01_
239 | 24 | 49 | 7767.7104 | 1.4712 | 35.3078 | C0900__-POC-L-01_
240 | 30 | 7 | 1056.4355 | 0.20008 | 6.0025 | C0900__-POC-L-01_
241 | 36 | 26 | 4114.1656 | 0.7792 | 28.0511 | C0900__-POC-L-01_
242 | 48 | 34 | 6488.5174 | 1.2289 | 58.9865 | C0900__-POC-L-01_
243 | 60 | 31 | 4842.0963 | 0.91706 | 55.0238 | C0900__-POC-L-01_
244 | 66 | 1 | 326.3039 | 0.0618 | 4.0788 | C0900__-POC-L-01_
245 | 68 | 2 | 338.4218 | 0.064095 | 4.3585 | C0900__-POC-L-01_
246 | 72 | 5 | 1049.6516 | 0.1988 | 14.3134 | C0900__-POC-L-01_
247 | 8 | 127 | 21667.588 | 4.1037 | 32.8297 | A4200__-MM_-L-07_
248 | 9 | 2 | 460.636 | 0.087242 | 0.78517 | A4200__-MM_-L-07_
249 | 10 | 12 | 1882.9397 | 0.35662 | 3.5662 | A4200__-MM_-L-07_
250 | 12 | 142 | 29733.0428 | 5.6313 | 67.5751 | A4200__-MM_-L-07_
251 | 15 | 645 | 125902.889 | 23.8452 | 357.679 | A4200__-MM_-L-07_
252 | 18 | 67 | 11415.0636 | 2.1619 | 38.915 | A4200__-MM_-L-07_
253 | 20 | 82 | 16937.0558 | 3.2078 | 64.1555 | A4200__-MM_-L-07_
254 | 24 | 56 | 10034.3483 | 1.9004 | 45.6107 | A4200__-MM_-L-07_
255 | 27 | 4 | 1437.0744 | 0.27217 | 7.3487 | A4200__-MM_-L-07_
256 | 30 | 39 | 6061.895 | 1.1481 | 34.4426 | A4200__-MM_-L-07_
257 | 33 | 3 | 698.4658 | 0.13229 | 4.3654 | A4200__-MM_-L-07_
258 | 36 | 52 | 9799.1227 | 1.8559 | 66.8122 | A4200__-MM_-L-07_
259 | 42 | 32 | 7315.0275 | 1.3854 | 58.1877 | A4200__-MM_-L-07_
260 | 45 | 1 | 267.2123 | 0.050608 | 2.2774 | A4200__-MM_-L-07_
261 | 48 | 10 | 1067.525 | 0.20218 | 9.7048 | A4200__-MM_-L-07_
262 | 54 | 12 | 3356.4014 | 0.63568 | 34.3268 | A4200__-MM_-L-07_
263 | 57 | 4 | 753.4289 | 0.14269 | 8.1336 | A4200__-MM_-L-07_
264 | 60 | 18 | 2308.7448 | 0.43726 | 26.2357 | A4200__-MM_-L-07_
265 | 66 | 10 | 1803.0731 | 0.34149 | 22.5384 | A4200__-MM_-L-07_
266 | 72 | 18 | 3728.751 | 0.7062 | 50.8466 | A4200__-MM_-L-07_
267 | 75 | 7 | 1441.1337 | 0.27294 | 20.4706 | A4200__-MM_-L-07_
268 | 84 | 2 | 316.4856 | 0.059941 | 5.035 | A4200__-MM_-L-07_
269 | 96 | 8 | 1270.137 | 0.24056 | 23.0934 | A4200__-MM_-L-07_
270 | 105 | 8 | 848.0949 | 0.16062 | 16.8655 | A4200__-MM_-L-07_
271 | 6 | 1 | 94.4612 | 0.01789 | 0.10734 | A2200__-IM_-L-02_
272 | 8 | 8 | 489.7266 | 0.092751 | 0.74201 | A2200__-IM_-L-02_
273 | 10 | 4 | 590.8197 | 0.1119 | 1.119 | A2200__-IM_-L-02_
274 | 12 | 30 | 4593.6812 | 0.87001 | 10.4402 | A2200__-IM_-L-02_
275 | 15 | 393 | 69926.753 | 13.2437 | 198.656 | A2200__-IM_-L-02_
276 | 18 | 103 | 19563.5442 | 3.7052 | 66.6939 | A2200__-IM_-L-02_
277 | 20 | 106 | 19203.2832 | 3.637 | 72.7397 | A2200__-IM_-L-02_
278 | 24 | 91 | 18222.9143 | 3.4513 | 82.8314 | A2200__-IM_-L-02_
279 | 27 | 5 | 679.0855 | 0.12862 | 3.4726 | A2200__-IM_-L-02_
280 | 30 | 34 | 7851.8837 | 1.4871 | 44.613 | A2200__-IM_-L-02_
281 | 33 | 9 | 1978.3646 | 0.37469 | 12.3648 | A2200__-IM_-L-02_
282 | 36 | 26 | 5790.5376 | 1.0967 | 39.4809 | A2200__-IM_-L-02_
283 | 37 | 1 | 339.0597 | 0.064216 | 2.376 | A2200__-IM_-L-02_
284 | 39 | 7 | 976.6582 | 0.18497 | 7.2139 | A2200__-IM_-L-02_
285 | 40 | 2 | 882.2926 | 0.1671 | 6.684 | A2200__-IM_-L-02_
286 | 42 | 11 | 1938.4689 | 0.36713 | 15.4196 | A2200__-IM_-L-02_
287 | 48 | 13 | 2446.6694 | 0.46338 | 22.2425 | A2200__-IM_-L-02_
288 | 51 | 1 | 1027.7548 | 0.19465 | 9.9272 | A2200__-IM_-L-02_
289 | 54 | 13 | 1663.2555 | 0.31501 | 17.0106 | A2200__-IM_-L-02_
290 | 60 | 7 | 1912.2972 | 0.36218 | 21.7306 | A2200__-IM_-L-02_
291 | 66 | 4 | 575.6986 | 0.10903 | 7.1962 | A2200__-IM_-L-02_
292 | 72 | 5 | 855.1057 | 0.16195 | 11.6605 | A2200__-IM_-L-02_
293 | 81 | 1 | 48.2401 | 0.0091364 | 0.74005 | A2200__-IM_-L-02_
294 | 81.5 | 3 | 1569.1309 | 0.29718 | 24.2205 | A2200__-IM_-L-02_
295 | 106 | 1 | 600.5771 | 0.11375 | 12.057 | A2200__-IM_-L-02_
296 | 120 | 4 | 735.9866 | 0.13939 | 16.727 | A2200__-IM_-L-02_
297 | 132 | 2 | 330.5168 | 0.062598 | 8.2629 | A2200__-IM_-L-02_
298 | 8 | 4 | 719.0722 | 0.13619 | 1.0895 | M6000__-MB_-L-02_
299 | 10 | 2 | 386.4564 | 0.073192 | 0.73193 | M6000__-MB_-L-02_
300 | 15 | 2 | 271.4352 | 0.051408 | 0.77112 | M6000__-MB_-L-02_
301 | 18 | 2 | 309.9105 | 0.058695 | 1.0565 | M6000__-MB_-L-02_
302 | 4 | 1 | 677.3357 | 0.12828 | 0.51313 | A7802__-IM_-S-05_
303 | 8 | 79 | 16966.352 | 3.2133 | 25.7066 | A7802__-IM_-S-05_
304 | 12 | 14 | 3321.6654 | 0.6291 | 7.5492 | A7802__-IM_-S-05_
305 | 8 | 22 | 5112.174 | 0.96822 | 7.7457 | M5000__-POC-L-01_
306 | 12 | 2 | 630.1769 | 0.11935 | 1.4322 | M5000__-POC-L-01_
307 | 15 | 2 | 801.2092 | 0.15174 | 2.2762 | M5000__-POC-L-01_
308 | 18 | 1 | 904.9376 | 0.17139 | 3.085 | M5000__-POC-L-01_
309 | 9 | 1 | 8.2277 | 0.0015583 | 0.014025 | A5800__-OSC-M-17_
310 | 12 | 5 | 510.6915 | 0.096722 | 1.1607 | A5800__-OSC-M-17_
311 | 15 | 67 | 11855.4346 | 2.2454 | 33.6802 | A5800__-OSC-M-17_
312 | 18 | 14 | 1871.5368 | 0.35446 | 6.3802 | A5800__-OSC-M-17_
313 | 20 | 6 | 1298.4401 | 0.24592 | 4.9183 | A5800__-OSC-M-17_
314 | 21 | 2 | 158.8409 | 0.030083 | 0.63175 | A5800__-OSC-M-17_
315 | 24 | 3 | 417.5737 | 0.079086 | 1.8981 | A5800__-OSC-M-17_
316 | 8 | 23 | 5407.7463 | 1.0242 | 8.1936 | M4400__-OSC-M-02_
317 | 4 | 1 | 677.3357 | 0.12828 | 0.51313 | A7802__-IM_-S-04_
318 | 8 | 142 | 29354.5187 | 5.5596 | 44.4765 | A7802__-IM_-S-04_
319 | 10 | 17 | 3198.323 | 0.60574 | 6.0574 | A7802__-IM_-S-04_
320 | 9 | 1 | 8.2277 | 0.0015583 | 0.014025 | A5800__-OSC-M-16_
321 | 10 | 2 | 187.6048 | 0.035531 | 0.35531 | A5800__-OSC-M-16_
322 | 12 | 3 | 382.505 | 0.072444 | 0.86933 | A5800__-OSC-M-16_
323 | 15 | 68 | 10610.0381 | 2.0095 | 30.1422 | A5800__-OSC-M-16_
324 | 18 | 7 | 926.0304 | 0.17539 | 3.1569 | A5800__-OSC-M-16_
325 | 20 | 2 | 532.5604 | 0.10086 | 2.0173 | A5800__-OSC-M-16_
326 | 21 | 2 | 158.8409 | 0.030083 | 0.63175 | A5800__-OSC-M-16_
327 | 24 | 12 | 2351.1858 | 0.4453 | 10.6872 | A5800__-OSC-M-16_
328 | 0 | 2 | 164.6714 | 0.031188 | 0 | M4900__-MM_-L-03_
329 | 6 | 2 | 575.9845 | 0.10909 | 0.65453 | M4900__-MM_-L-03_
330 | 8 | 65 | 12499.6806 | 2.3674 | 18.9389 | M4900__-MM_-L-03_
331 | 10 | 1 | 148.8091 | 0.028184 | 0.28184 | M4900__-MM_-L-03_
332 | 12 | 28 | 3907.2186 | 0.74 | 8.88 | M4900__-MM_-L-03_
333 | 12 | 10 | 2034.4389 | 0.38531 | 4.6237 | A4200__-MM_-L-06_
334 | 15 | 7 | 1414.4464 | 0.26789 | 4.0183 | A4200__-MM_-L-06_
335 | 20 | 1 | 722.6696 | 0.13687 | 2.7374 | A4200__-MM_-L-06_
336 | 24 | 4 | 301.4218 | 0.057087 | 1.3701 | A4200__-MM_-L-06_
337 | 36 | 5 | 849.0069 | 0.1608 | 5.7887 | A4200__-MM_-L-06_
338 | 8 | 11 | 5361.2877 | 1.0154 | 8.1232 | A6800__-MB_-S-26_
339 | 8 | 105 | 19703.5887 | 3.7317 | 29.8539 | M3400__-MB_-L-04_
340 | 10 | 1 | 263.5963 | 0.049924 | 0.49923 | M3400__-MB_-L-04_
341 | 0 | 1 | 15.4433 | 0.0029249 | 0 | M5000__-MB_-S-05_
342 | 8 | 49 | 10464.2186 | 1.9819 | 15.8549 | M5000__-MB_-S-05_
343 | 10 | 2 | 673.6902 | 0.12759 | 1.2759 | M5000__-MB_-S-05_
344 | 12 | 10 | 1721.9115 | 0.32612 | 3.9134 | M5000__-MB_-S-05_
345 | 15 | 3 | 404.2315 | 0.076559 | 1.1484 | M5000__-MB_-S-05_
346 | 24 | 1 | 341.2433 | 0.064629 | 1.5511 | M5000__-MB_-S-05_
347 | 8 | 101 | 21851.142 | 4.1385 | 33.1078 | M5000__-MB_-L-03_
348 | 10 | 3 | 577.5872 | 0.10939 | 1.0939 | M5000__-MB_-L-03_
349 | 12 | 6 | 941.7927 | 0.17837 | 2.1404 | M5000__-MB_-L-03_
350 | 15 | 14 | 2897.3388 | 0.54874 | 8.2311 | M5000__-MB_-L-03_
351 | 18 | 8 | 1668.4482 | 0.31599 | 5.6879 | M5000__-MB_-L-03_
352 | 20 | 5 | 1059.5739 | 0.20068 | 4.0135 | M5000__-MB_-L-03_
353 | 24 | 6 | 688.2732 | 0.13035 | 3.1285 | M5000__-MB_-L-03_
354 | 30 | 4 | 451.6164 | 0.085533 | 2.566 | M5000__-MB_-L-03_
355 | 8 | 100 | 13901.787 | 2.6329 | 21.0633 | TR0400_-IM_-S-04_
356 | 7.5 | 14 | 2975.7438 | 0.56359 | 4.2269 | SMRCS54-OSS-L-02_
357 | 8 | 214 | 34307.2493 | 6.4976 | 51.9807 | SMRCS54-OSS-L-02_
358 | 9.5 | 4 | 950.5139 | 0.18002 | 1.7102 | SMRCS54-OSS-L-02_
359 | 10 | 1 | 102.2163 | 0.019359 | 0.19359 | SMRCS54-OSS-L-02_
360 | 8 | 122 | 22894.9323 | 4.3362 | 34.6893 | M4400__-IM_-S-07_
361 | 12 | 3 | 195.1768 | 0.036965 | 0.44358 | M4400__-IM_-S-07_
362 | 0 | 7 | 805.3226 | 0.15252 | 0 | M4900__-MB_-L-07_
363 | 6 | 2 | 575.9845 | 0.10909 | 0.65453 | M4900__-MB_-L-07_
364 | 8 | 119 | 19313.96 | 3.658 | 29.2636 | M4900__-MB_-L-07_
365 | 12 | 15 | 2692.0171 | 0.50985 | 6.1182 | M4900__-MB_-L-07_
366 | 8 | 41 | 5089.2567 | 0.96387 | 7.711 | O2500__-POC-L-01A
367 | 10 | 3 | 856.5759 | 0.16223 | 1.6223 | O2500__-POC-L-01A
368 | 12 | 20 | 3181.0934 | 0.60248 | 7.2298 | O2500__-POC-L-01A
369 | 15 | 224 | 35638.7811 | 6.7498 | 101.247 | O2500__-POC-L-01A
370 | 18 | 23 | 2931.3193 | 0.55517 | 9.9931 | O2500__-POC-L-01A
371 | 20 | 24 | 3631.306 | 0.68775 | 13.7549 | O2500__-POC-L-01A
372 | 21 | 7 | 576.5082 | 0.10919 | 2.2929 | O2500__-POC-L-01A
373 | 24 | 12 | 2738.5974 | 0.51867 | 12.4482 | O2500__-POC-L-01A
374 | 27 | 1 | 288.2002 | 0.054583 | 1.4737 | O2500__-POC-L-01A
375 | 36 | 6 | 1389.4563 | 0.26315 | 9.4736 | O2500__-POC-L-01A
376 | 48 | 15 | 3007.6259 | 0.56963 | 27.3421 | O2500__-POC-L-01A
377 | 0 | 1 | 79.0768 | 0.014977 | 0 | O1800__-MB_-L-09_
378 | 8 | 20 | 4073.4319 | 0.77148 | 6.1719 | O1800__-MB_-L-09_
379 | 10 | 3 | 428.5045 | 0.081156 | 0.81156 | O1800__-MB_-L-09_
380 | 8 | 146 | 25404.0619 | 4.8114 | 38.491 | A6700__-IM_-S-22_
381 | 0 | 1 | 166.0126 | 0.031442 | 0 | C0900__-MB_-L-03_
382 | 6 | 2 | 62.9963 | 0.011931 | 0.071587 | C0900__-MB_-L-03_
383 | 8 | 169 | 22782.5308 | 4.3149 | 34.519 | C0900__-MB_-L-03_
384 | 10 | 45 | 7746.2147 | 1.4671 | 14.6709 | C0900__-MB_-L-03_
385 | 12 | 146 | 8733.0571 | 1.654 | 19.8479 | C0900__-MB_-L-03_
386 | 16 | 25 | 3344.5221 | 0.63343 | 10.1349 | C0900__-MB_-L-03_
387 | 18 | 7 | 464.5763 | 0.087988 | 1.5838 | C0900__-MB_-L-03_
388 | 24 | 13 | 2110.2098 | 0.39966 | 9.5919 | C0900__-MB_-L-03_
389 | 36 | 12 | 1809.5647 | 0.34272 | 12.3379 | C0900__-MB_-L-03_
390 | 48 | 19 | 4091.5349 | 0.77491 | 37.1958 | C0900__-MB_-L-03_
391 | 8 | 143 | 27126.7378 | 5.1376 | 41.1011 | M4400__-MM_-L-06_
392 | 10 | 29 | 4456.2719 | 0.84399 | 8.4399 | M4400__-MM_-L-06_
393 | 12 | 8 | 1261.6976 | 0.23896 | 2.8675 | M4400__-MM_-L-06_
394 | 15 | 4 | 971.2167 | 0.18394 | 2.7591 | M4400__-MM_-L-06_
395 | 8 | 41 | 8297.5143 | 1.5715 | 12.572 | M4900__-IM_-S-05_
396 | 12 | 19 | 2599.4945 | 0.49233 | 5.9079 | M4900__-IM_-S-05_
397 | 0 | 1 | 84.9165 | 0.016083 | 0 | A6800__-OSC-M-09_
398 | 8 | 22 | 4880.6061 | 0.92436 | 7.3949 | A6800__-OSC-M-09_
399 | 10 | 4 | 906.3779 | 0.17166 | 1.7166 | A6800__-OSC-M-09_
400 | 12 | 12 | 1931.4887 | 0.36581 | 4.3898 | A6800__-OSC-M-09_
401 | 15 | 5 | 750.5763 | 0.14216 | 2.1323 | A6800__-OSC-M-09_
402 | 18 | 5 | 1033.6904 | 0.19578 | 3.5239 | A6800__-OSC-M-09_
403 | 24 | 12 | 1471.8879 | 0.27877 | 6.6904 | A6800__-OSC-M-09_
404 | 30 | 11 | 1981.1118 | 0.37521 | 11.2563 | A6800__-OSC-M-09_
405 | 36 | 1 | 92.8793 | 0.017591 | 0.63327 | A6800__-OSC-M-09_
406 | 48 | 5 | 826.2314 | 0.15648 | 7.5112 | A6800__-OSC-M-09_
407 | 8 | 144 | 24211.4999 | 4.5855 | 36.6841 | C5300__-IM_-S-02_
408 | 10 | 19 | 3995.1349 | 0.75665 | 7.5665 | C5300__-IM_-S-02_
409 | 9 | 1 | 117.4086 | 0.022236 | 0.20013 | A5100__-OSC-M-04_
410 | 15 | 5 | 927.2155 | 0.17561 | 2.6341 | A5100__-OSC-M-04_
411 | 18 | 13 | 2727.3904 | 0.51655 | 9.2979 | A5100__-OSC-M-04_
412 | 20 | 3 | 479.5825 | 0.09083 | 1.8166 | A5100__-OSC-M-04_
413 | 21 | 3 | 53.2823 | 0.010091 | 0.21192 | A5100__-OSC-M-04_
414 | 24 | 2 | 277.4878 | 0.052554 | 1.2613 | A5100__-OSC-M-04_
415 | 6 | 3 | 178.5257 | 0.033812 | 0.20287 | M5100__-POC-L-01_
416 | 8 | 465 | 61303.5156 | 11.6105 | 92.8841 | M5100__-POC-L-01_
417 | 9 | 2 | 612.9986 | 0.1161 | 1.0449 | M5100__-POC-L-01_
418 | 10 | 14 | 2122.725 | 0.40203 | 4.0203 | M5100__-POC-L-01_
419 | 12 | 44 | 7146.206 | 1.3535 | 16.2414 | M5100__-POC-L-01_
420 | 15 | 99 | 15054.6871 | 2.8513 | 42.769 | M5100__-POC-L-01_
421 | 16 | 3 | 293.3963 | 0.055567 | 0.88908 | M5100__-POC-L-01_
422 | 18 | 25 | 4617.2588 | 0.87448 | 15.7407 | M5100__-POC-L-01_
423 | 20 | 1 | 15.6483 | 0.0029637 | 0.059274 | M5100__-POC-L-01_
424 | 24 | 23 | 2182.198 | 0.4133 | 9.9191 | M5100__-POC-L-01_
425 | 30 | 6 | 813.3221 | 0.15404 | 4.6212 | M5100__-POC-L-01_
426 | 66 | 29 | 3218.3833 | 0.60954 | 40.2298 | M5100__-POC-L-01_
427 | 8 | 265 | 47957.2477 | 9.0828 | 72.6625 | M5100__-MB_-L-02_
428 | 10 | 5 | 704.8356 | 0.13349 | 1.3349 | M5100__-MB_-L-02_
429 | 12 | 12 | 2224.7012 | 0.42135 | 5.0561 | M5100__-MB_-L-02_
430 | 15 | 4 | 1225.6948 | 0.23214 | 3.4821 | M5100__-MB_-L-02_
431 | 24 | 3 | 424.5582 | 0.080409 | 1.9298 | M5100__-MB_-L-02_
432 | 66 | 2 | 335.8717 | 0.063612 | 4.1984 | M5100__-MB_-L-02_
433 | 12 | 62 | 14607.7238 | 2.7666 | 33.1994 | SMRE40_-OSC-M-04_
434 | 15 | 25 | 3885.2765 | 0.73585 | 11.0377 | SMRE40_-OSC-M-04_
435 | 18 | 10 | 1299.4728 | 0.24611 | 4.43 | SMRE40_-OSC-M-04_
436 | 24 | 4 | 1105.2551 | 0.20933 | 5.0239 | SMRE40_-OSC-M-04_
437 | 36 | 3 | 1223.5908 | 0.23174 | 8.3427 | SMRE40_-OSC-M-04_
438 | 6 | 1 | 64.0682 | 0.012134 | 0.072805 | M4500__-IM_-S-03_
439 | 8 | 2 | 106.1168 | 0.020098 | 0.16078 | M4500__-IM_-S-03_
440 | 10 | 1 | 24.4669 | 0.0046339 | 0.046339 | M4500__-IM_-S-03_
441 | 12 | 36 | 6357.5954 | 1.2041 | 14.4491 | M4500__-IM_-S-03_
442 | 15 | 15 | 1937.2771 | 0.36691 | 5.5036 | M4500__-IM_-S-03_
443 | 16 | 3 | 587.1041 | 0.11119 | 1.7791 | M4500__-IM_-S-03_
444 | 18 | 11 | 1272.5643 | 0.24102 | 4.3383 | M4500__-IM_-S-03_
445 | 24 | 1 | 97.8234 | 0.018527 | 0.44465 | M4500__-IM_-S-03_
446 | 0 | 2 | 670.7562 | 0.12704 | 0 | O1800__-MB_-L-05_
447 | 8 | 87 | 21826.1556 | 4.1337 | 33.0699 | O1800__-MB_-L-05_
448 | 9 | 1 | 612.989 | 0.1161 | 1.0449 | O1800__-MB_-L-05_
449 | 10 | 17 | 6279.9378 | 1.1894 | 11.8938 | O1800__-MB_-L-05_
450 | 12 | 11 | 2778.8876 | 0.5263 | 6.3156 | O1800__-MB_-L-05_
451 | 15 | 1 | 126.7902 | 0.024013 | 0.3602 | O1800__-MB_-L-05_
452 | 20 | 15 | 5243.3387 | 0.99306 | 19.8611 | O1800__-MB_-L-05_
453 | 8 | 11 | 2188.2942 | 0.41445 | 3.3156 | A6700__-OSC-M-03_
454 | 10 | 9 | 1851.0229 | 0.35057 | 3.5057 | A6700__-OSC-M-03_
455 | 15 | 2 | 416.3272 | 0.07885 | 1.1827 | A6700__-OSC-M-03_
456 | 36 | 1 | 117.0512 | 0.022169 | 0.79808 | A6700__-OSC-M-03_
457 | 0 | 1 | 184.6764 | 0.034977 | 0 | O2500__-POC-L-01_
458 | 6 | 6 | 974.0295 | 0.18448 | 1.1068 | O2500__-POC-L-01_
459 | 8 | 497 | 98302.4363 | 18.6179 | 148.943 | O2500__-POC-L-01_
460 | 10 | 53 | 10497.8111 | 1.9882 | 19.8822 | O2500__-POC-L-01_
461 | 12 | 50 | 10609.6304 | 2.0094 | 24.1128 | O2500__-POC-L-01_
462 | 15 | 3 | 879.7256 | 0.16662 | 2.4992 | O2500__-POC-L-01_
463 | 16 | 1 | 16.1603 | 0.0030607 | 0.048971 | O2500__-POC-L-01_
464 | 18 | 21 | 5166.8254 | 0.97857 | 17.6142 | O2500__-POC-L-01_
465 | 24 | 25 | 3201.666 | 0.60638 | 14.553 | O2500__-POC-L-01_
466 | 8 | 141 | 26326.9137 | 4.9862 | 39.8893 | MH8900_-IM_-S-03_
467 | 10 | 13 | 2372.4295 | 0.44932 | 4.4932 | MH8900_-IM_-S-03_
468 | 12 | 11 | 1981.7008 | 0.37532 | 4.5039 | MH8900_-IM_-S-03_
469 | 15 | 7 | 605.3636 | 0.11465 | 1.7198 | MH8900_-IM_-S-03_
470 | 0 | 4 | 945.2252 | 0.17902 | 0 | O18B00_-POC-L-02_
471 | 6 | 1 | 71.0709 | 0.01346 | 0.080762 | O18B00_-POC-L-02_
472 | 8 | 165 | 34575.3734 | 6.5484 | 52.3869 | O18B00_-POC-L-02_
473 | 9 | 1 | 612.989 | 0.1161 | 1.0449 | O18B00_-POC-L-02_
474 | 10 | 45 | 11104.1076 | 2.1031 | 21.0305 | O18B00_-POC-L-02_
475 | 12 | 11 | 2778.8876 | 0.5263 | 6.3156 | O18B00_-POC-L-02_
476 | 15 | 1 | 126.7902 | 0.024013 | 0.3602 | O18B00_-POC-L-02_
477 | 20 | 22 | 6523.8547 | 1.2356 | 24.7116 | O18B00_-POC-L-02_
478 | 12 | 50 | 9016.1069 | 1.7076 | 20.4912 | MH1800_-OSC-M-09_
479 | 15 | 18 | 2621.3394 | 0.49647 | 7.447 | MH1800_-OSC-M-09_
480 | 18 | 6 | 1585.5341 | 0.30029 | 5.4052 | MH1800_-OSC-M-09_
481 | 24 | 7 | 1146.4054 | 0.21712 | 5.2109 | MH1800_-OSC-M-09_
482 | 30 | 3 | 495.3719 | 0.09382 | 2.8146 | MH1800_-OSC-M-09_
483 | 0 | 1 | 225.5263 | 0.042713 | 0 | TR0400_-POC-L-01_
484 | 8 | 563 | 90754.0406 | 17.1883 | 137.506 | TR0400_-POC-L-01_
485 | 10 | 5 | 881.3511 | 0.16692 | 1.6692 | TR0400_-POC-L-01_
486 | 12 | 4 | 204.7344 | 0.038775 | 0.46531 | TR0400_-POC-L-01_
487 | 8 | 14 | 2635.02 | 0.49906 | 3.9924 | A6700__-OSC-M-07_
488 | 15 | 8 | 1175.9999 | 0.22273 | 3.3409 | A6700__-OSC-M-07_
489 | 18 | 3 | 685.7484 | 0.12988 | 2.3378 | A6700__-OSC-M-07_
490 | 6 | 2 | 391.9333 | 0.07423 | 0.44538 | O0600__-MPS-L-04_
491 | 8 | 2 | 462.6975 | 0.087632 | 0.70106 | O0600__-MPS-L-04_
492 | 10 | 1 | 108.5298 | 0.020555 | 0.20555 | O0600__-MPS-L-04_
493 | 12 | 3 | 700.4145 | 0.13265 | 1.5918 | O0600__-MPS-L-04_
494 | 15 | 16 | 2241.4801 | 0.42452 | 6.3678 | O0600__-MPS-L-04_
495 | 18 | 8 | 1696.2441 | 0.32126 | 5.7827 | O0600__-MPS-L-04_
496 | 24 | 4 | 448.2747 | 0.084901 | 2.0376 | O0600__-MPS-L-04_
497 | 36 | 4 | 280.8784 | 0.053197 | 1.9151 | O0600__-MPS-L-04_
498 | 8 | 179 | 32143.0021 | 6.0877 | 48.7015 | SMRE40_-MM_-L-02_
499 | 10 | 54 | 8666.1665 | 1.6413 | 16.4132 | SMRE40_-MM_-L-02_
500 | 12 | 67 | 9811.3866 | 1.8582 | 22.2986 | SMRE40_-MM_-L-02_
501 | 15 | 18 | 2516.8441 | 0.47668 | 7.1501 | SMRE40_-MM_-L-02_
502 | 18 | 7 | 1206.8756 | 0.22858 | 4.1143 | SMRE40_-MM_-L-02_
503 | 24 | 3 | 133.865 | 0.025353 | 0.60848 | SMRE40_-MM_-L-02_
504 | 0 | 1 | 184.6764 | 0.034977 | 0 | O2500__-MB_-L-05_
505 | 6 | 4 | 319.9185 | 0.060591 | 0.36354 | O2500__-MB_-L-05_
506 | 8 | 386 | 67973.9357 | 12.8739 | 102.991 | O2500__-MB_-L-05_
507 | 10 | 42 | 8532.9987 | 1.6161 | 16.161 | O2500__-MB_-L-05_
508 | 12 | 22 | 4116.7508 | 0.77969 | 9.3562 | O2500__-MB_-L-05_
509 | 15 | 3 | 879.7256 | 0.16662 | 2.4992 | O2500__-MB_-L-05_
510 | 18 | 10 | 2847.2454 | 0.53925 | 9.7065 | O2500__-MB_-L-05_
511 | 6 | 12 | 1300.8408 | 0.24637 | 1.4782 | T0700__-MB_-L-02_
512 | 8 | 387 | 68334.361 | 12.9421 | 103.537 | T0700__-MB_-L-02_
513 | 10 | 19 | 4087.4825 | 0.77414 | 7.7414 | T0700__-MB_-L-02_
514 | 12 | 1 | 93.542 | 0.017716 | 0.2126 | T0700__-MB_-L-02_
515 | 0 | 1 | 184.6764 | 0.034977 | 0 | O2500__-MM_-L-03_
516 | 6 | 6 | 974.0295 | 0.18448 | 1.1068 | O2500__-MM_-L-03_
517 | 8 | 463 | 88286.9759 | 16.721 | 133.768 | O2500__-MM_-L-03_
518 | 10 | 44 | 8967.586 | 1.6984 | 16.9841 | O2500__-MM_-L-03_
519 | 12 | 35 | 6537.5535 | 1.2382 | 14.8581 | O2500__-MM_-L-03_
520 | 15 | 3 | 879.7256 | 0.16662 | 2.4992 | O2500__-MM_-L-03_
521 | 18 | 21 | 5166.8254 | 0.97857 | 17.6142 | O2500__-MM_-L-03_
522 | 24 | 4 | 383.3898 | 0.072612 | 1.7427 | O2500__-MM_-L-03_
523 | 6 | 1 | 141.5117 | 0.026801 | 0.16081 | M4700__-IM_-S-10_
524 | 8 | 104 | 26284.3539 | 4.9781 | 39.8248 | M4700__-IM_-S-10_
525 | 9 | 4 | 2191.0014 | 0.41496 | 3.7347 | M4700__-IM_-S-10_
526 | 10 | 23 | 6523.7399 | 1.2356 | 12.3556 | M4700__-IM_-S-10_
527 | 12 | 16 | 4765.9426 | 0.90264 | 10.8317 | M4700__-IM_-S-10_
528 | 15 | 2 | 1108.7333 | 0.20999 | 3.1498 | M4700__-IM_-S-10_
529 | 18 | 4 | 726.7207 | 0.13764 | 2.4775 | M4700__-IM_-S-10_
530 | 24 | 5 | 938.9462 | 0.17783 | 4.2679 | M4700__-IM_-S-10_
531 | 34 | 10 | 1951.2929 | 0.36956 | 12.5651 | M4700__-IM_-S-10_
532 | 0 | 4 | 425.7432 | 0.080633 | 0 | M4400__-POC-L-01_
533 | 6 | 3 | 239.9736 | 0.045449 | 0.2727 | M4400__-POC-L-01_
534 | 8 | 972 | 180842.0866 | 34.2504 | 274.003 | M4400__-POC-L-01_
535 | 10 | 40 | 6783.9288 | 1.2848 | 12.8483 | M4400__-POC-L-01_
536 | 12 | 20 | 2603.1244 | 0.49302 | 5.9162 | M4400__-POC-L-01_
537 | 15 | 51 | 7103.6553 | 1.3454 | 20.1808 | M4400__-POC-L-01_
538 | 18 | 11 | 1056.497 | 0.20009 | 3.6017 | M4400__-POC-L-01_
539 | 24 | 2 | 446.2845 | 0.084524 | 2.0286 | M4400__-POC-L-01_
540 | 6 | 7 | 1310.7755 | 0.24825 | 1.4895 | M3400__-MM_-L-03_
541 | 8 | 473 | 87233.024 | 16.5214 | 132.171 | M3400__-MM_-L-03_
542 | 9 | 41 | 8762.1509 | 1.6595 | 14.9355 | M3400__-MM_-L-03_
543 | 10 | 15 | 2764.9521 | 0.52367 | 5.2367 | M3400__-MM_-L-03_
544 | 12 | 4 | 1323.8189 | 0.25072 | 3.0087 | M3400__-MM_-L-03_
545 | 15 | 16 | 2561.4501 | 0.48512 | 7.2768 | M3400__-MM_-L-03_
546 | 18 | 5 | 1778.3052 | 0.3368 | 6.0624 | M3400__-MM_-L-03_
547 | 20 | 6 | 1116.7551 | 0.21151 | 4.2301 | M3400__-MM_-L-03_
548 | 24 | 14 | 2229.575 | 0.42227 | 10.1344 | M3400__-MM_-L-03_
549 | 0 | 1 | 56.1647 | 0.010637 | 0 | MH8900_-POC-L-01A
550 | 6 | 5 | 649.2416 | 0.12296 | 0.73777 | MH8900_-POC-L-01A
551 | 8 | 1467 | 268491.9062 | 50.8507 | 406.806 | MH8900_-POC-L-01A
552 | 10 | 115 | 22259.1615 | 4.2157 | 42.1575 | MH8900_-POC-L-01A
553 | 12 | 63 | 10549.8827 | 1.9981 | 23.977 | MH8900_-POC-L-01A
554 | 15 | 68 | 11681.0739 | 2.2123 | 33.1849 | MH8900_-POC-L-01A
555 | 18 | 12 | 2236.7173 | 0.42362 | 7.6252 | MH8900_-POC-L-01A
556 | 21 | 12 | 2602.6308 | 0.49292 | 10.3514 | MH8900_-POC-L-01A
557 | 24 | 6 | 1104.0913 | 0.20911 | 5.0186 | MH8900_-POC-L-01A
558 | 30 | 11 | 1219.3433 | 0.23094 | 6.9281 | MH8900_-POC-L-01A
559 | 36 | 2 | 206.5016 | 0.03911 | 1.408 | MH8900_-POC-L-01A
560 | 0 | 1 | 138.5103 | 0.026233 | 0 | O0600__-POC-L-01_
561 | 8 | 43 | 5654.0681 | 1.0709 | 8.5668 | O0600__-POC-L-01_
562 | 10 | 3 | 299.3453 | 0.056694 | 0.56694 | O0600__-POC-L-01_
563 | 12 | 82 | 12428.3953 | 2.3539 | 28.2464 | O0600__-POC-L-01_
564 | 14 | 5 | 924.7849 | 0.17515 | 2.4521 | O0600__-POC-L-01_
565 | 15 | 51 | 8211.8482 | 1.5553 | 23.3291 | O0600__-POC-L-01_
566 | 16 | 2 | 680.5534 | 0.12889 | 2.0623 | O0600__-POC-L-01_
567 | 18 | 17 | 1555.3044 | 0.29457 | 5.3022 | O0600__-POC-L-01_
568 | 20 | 17 | 2125.2906 | 0.40252 | 8.0503 | O0600__-POC-L-01_
569 | 24 | 31 | 3694.527 | 0.69972 | 16.7933 | O0600__-POC-L-01_
570 | 30 | 12 | 2570.5689 | 0.48685 | 14.6055 | O0600__-POC-L-01_
571 | 36 | 15 | 2305.5168 | 0.43665 | 15.7194 | O0600__-POC-L-01_
572 | 40 | 1 | 155.1618 | 0.029387 | 1.1755 | O0600__-POC-L-01_
573 | 48 | 1 | 41.3941 | 0.0078398 | 0.37631 | O0600__-POC-L-01_
574 | 60 | 11 | 1510.8417 | 0.28614 | 17.1687 | O0600__-POC-L-01_
575 | 0 | 2 | 2.7265 | 0.00051639 | 0 | SMRE40_-POC-L-01_
576 | 8 | 333 | 59329.931 | 11.2367 | 89.8938 | SMRE40_-POC-L-01_
577 | 9 | 8 | 1902.9926 | 0.36041 | 3.2437 | SMRE40_-POC-L-01_
578 | 10 | 86 | 13057.6294 | 2.473 | 24.7304 | SMRE40_-POC-L-01_
579 | 12 | 202 | 38852.9956 | 7.3585 | 88.3023 | SMRE40_-POC-L-01_
580 | 15 | 57 | 7696.4348 | 1.4577 | 21.8649 | SMRE40_-POC-L-01_
581 | 18 | 32 | 4893.8425 | 0.92686 | 16.6836 | SMRE40_-POC-L-01_
582 | 20 | 15 | 2943.682 | 0.55752 | 11.1503 | SMRE40_-POC-L-01_
583 | 24 | 21 | 3713.411 | 0.7033 | 16.8791 | SMRE40_-POC-L-01_
584 | 36 | 3 | 1223.5908 | 0.23174 | 8.3427 | SMRE40_-POC-L-01_
585 | 0 | 8 | 831.568 | 0.15749 | 0 | M4900__-OSC-M-15_
586 | 6 | 2 | 575.9845 | 0.10909 | 0.65453 | M4900__-OSC-M-15_
587 | 8 | 1309 | 228781.7657 | 43.3299 | 346.639 | M4900__-OSC-M-15_
588 | 10 | 35 | 6735.9597 | 1.2757 | 12.7575 | M4900__-OSC-M-15_
589 | 12 | 131 | 17391.8385 | 3.2939 | 39.5269 | M4900__-OSC-M-15_
590 | 15 | 21 | 2978.9341 | 0.56419 | 8.4629 | M4900__-OSC-M-15_
591 | 18 | 15 | 3214.9019 | 0.60888 | 10.9599 | M4900__-OSC-M-15_
592 | 24 | 59 | 8613.4945 | 1.6313 | 39.1523 | M4900__-OSC-M-15_
593 | 0 | 8 | 831.568 | 0.15749 | 0 | M4900__-OSC-M-02_
594 | 6 | 2 | 575.9845 | 0.10909 | 0.65453 | M4900__-OSC-M-02_
595 | 8 | 1328 | 230660.1116 | 43.6856 | 349.485 | M4900__-OSC-M-02_
596 | 10 | 35 | 6735.9597 | 1.2757 | 12.7575 | M4900__-OSC-M-02_
597 | 12 | 131 | 17391.8385 | 3.2939 | 39.5269 | M4900__-OSC-M-02_
598 | 15 | 21 | 2978.9341 | 0.56419 | 8.4629 | M4900__-OSC-M-02_
599 | 18 | 15 | 3214.9019 | 0.60888 | 10.9599 | M4900__-OSC-M-02_
600 | 24 | 65 | 9219.3378 | 1.7461 | 41.9061 | M4900__-OSC-M-02_
601 | 8 | 390 | 65416.3057 | 12.3895 | 99.1156 | M3400__-MB_-L-02_
602 | 9 | 14 | 1814.2561 | 0.34361 | 3.0925 | M3400__-MB_-L-02_
603 | 10 | 15 | 2445.5057 | 0.46316 | 4.6316 | M3400__-MB_-L-02_
604 | 12 | 40 | 6096.3047 | 1.1546 | 13.8552 | M3400__-MB_-L-02_
605 | 15 | 20 | 3790.895 | 0.71797 | 10.7696 | M3400__-MB_-L-02_
606 | 20 | 1 | 217.1347 | 0.041124 | 0.82248 | M3400__-MB_-L-02_
607 | 0 | 1 | 26.2454 | 0.0049707 | 0 | M4900__-MB_-L-13_
608 | 8 | 254 | 47629.9619 | 9.0208 | 72.1666 | M4900__-MB_-L-13_
609 | 10 | 2 | 318.8198 | 0.060382 | 0.60382 | M4900__-MB_-L-13_
610 | 12 | 3 | 675.2384 | 0.12789 | 1.5346 | M4900__-MB_-L-13_
611 | 15 | 9 | 1545.554 | 0.29272 | 4.3908 | M4900__-MB_-L-13_
612 | 18 | 7 | 2326.4649 | 0.44062 | 7.9311 | M4900__-MB_-L-13_
613 | 24 | 3 | 621.3499 | 0.11768 | 2.8243 | M4900__-MB_-L-13_
614 | 0 | 1 | 49.999 | 0.0094695 | 0 | MH1800_-POC-L-01_
615 | 6 | 14 | 1492.0784 | 0.28259 | 1.6955 | MH1800_-POC-L-01_
616 | 8 | 1082 | 184125.0979 | 34.8722 | 278.977 | MH1800_-POC-L-01_
617 | 9 | 1 | 144.1251 | 0.027296 | 0.24567 | MH1800_-POC-L-01_
618 | 10 | 70 | 12450.3783 | 2.358 | 23.5803 | MH1800_-POC-L-01_
619 | 12 | 245 | 44271.2963 | 8.3847 | 100.617 | MH1800_-POC-L-01_
620 | 15 | 191 | 32207.2899 | 6.0999 | 91.498 | MH1800_-POC-L-01_
621 | 18 | 39 | 7448.6327 | 1.4107 | 25.3931 | MH1800_-POC-L-01_
622 | 20 | 51 | 9315.3743 | 1.7643 | 35.2855 | MH1800_-POC-L-01_
623 | 21 | 6 | 1138.8182 | 0.21568 | 4.5294 | MH1800_-POC-L-01_
624 | 24 | 37 | 6398.8312 | 1.2119 | 29.0856 | MH1800_-POC-L-01_
625 | 30 | 17 | 3787.4946 | 0.71733 | 21.5199 | MH1800_-POC-L-01_
626 | 36 | 2 | 767.9027 | 0.14544 | 5.2357 | MH1800_-POC-L-01_
627 | 0 | 1 | 10.3936 | 0.0019685 | 0 | M4700__-MM_-L-12_
628 | 4 | 4 | 343.5043 | 0.065058 | 0.26023 | M4700__-MM_-L-12_
629 | 5 | 1 | 48.6143 | 0.0092073 | 0.046036 | M4700__-MM_-L-12_
630 | 6 | 7 | 973.4665 | 0.18437 | 1.1062 | M4700__-MM_-L-12_
631 | 8 | 657 | 120210.1973 | 22.7671 | 182.137 | M4700__-MM_-L-12_
632 | 9 | 11 | 3015.5038 | 0.57112 | 5.1401 | M4700__-MM_-L-12_
633 | 10 | 85 | 16430.8463 | 3.1119 | 31.119 | M4700__-MM_-L-12_
634 | 12 | 42 | 8933.4385 | 1.6919 | 20.3033 | M4700__-MM_-L-12_
635 | 15 | 6 | 1472.9791 | 0.27897 | 4.1846 | M4700__-MM_-L-12_
636 | 18 | 13 | 2951.8968 | 0.55907 | 10.0633 | M4700__-MM_-L-12_
637 | 20 | 5 | 1470.2862 | 0.27846 | 5.5693 | M4700__-MM_-L-12_
638 | 24 | 2 | 433.0282 | 0.082013 | 1.9683 | M4700__-MM_-L-12_
639 | 6 | 7 | 1310.7755 | 0.24825 | 1.4895 | M3400__-POC-L-01_
640 | 8 | 1247 | 214438.575 | 40.6134 | 324.907 | M3400__-POC-L-01_
641 | 9 | 97 | 16223.2243 | 3.0726 | 27.6532 | M3400__-POC-L-01_
642 | 10 | 85 | 13599.5826 | 2.5757 | 25.7568 | M3400__-POC-L-01_
643 | 12 | 64 | 9697.651 | 1.8367 | 22.0401 | M3400__-POC-L-01_
644 | 15 | 83 | 13824.1597 | 2.6182 | 39.2732 | M3400__-POC-L-01_
645 | 16 | 2 | 74.9617 | 0.014197 | 0.22716 | M3400__-POC-L-01_
646 | 18 | 19 | 4817.1316 | 0.91234 | 16.422 | M3400__-POC-L-01_
647 | 20 | 17 | 3277.808 | 0.6208 | 12.4159 | M3400__-POC-L-01_
648 | 21 | 3 | 802.0507 | 0.1519 | 3.19 | M3400__-POC-L-01_
649 | 24 | 24 | 4144.2678 | 0.7849 | 18.8376 | M3400__-POC-L-01_
650 | 30 | 21 | 4431.6317 | 0.83932 | 25.1797 | M3400__-POC-L-01_
651 | 33 | 4 | 1184.1981 | 0.22428 | 7.4012 | M3400__-POC-L-01_
652 | 36 | 13 | 2304.4471 | 0.43645 | 15.7121 | M3400__-POC-L-01_
653 | 39 | 3 | 742.2298 | 0.14057 | 5.4824 | M3400__-POC-L-01_
654 | 0 | 2 | 218.944 | 0.041467 | 0 | M4400__-MM_-L-05_
655 | 8 | 480 | 90023.2951 | 17.0499 | 136.399 | M4400__-MM_-L-05_
656 | 10 | 39 | 6445.634 | 1.2208 | 12.2076 | M4400__-MM_-L-05_
657 | 12 | 15 | 1960.244 | 0.37126 | 4.4551 | M4400__-MM_-L-05_
658 | 15 | 30 | 4140.6826 | 0.78422 | 11.7633 | M4400__-MM_-L-05_
659 | 6 | 2 | 216.7543 | 0.041052 | 0.24631 | A6800__-MM_-L-18_
660 | 8 | 1171 | 209026.0717 | 39.5883 | 316.706 | A6800__-MM_-L-18_
661 | 10 | 66 | 12197.7461 | 2.3102 | 23.1018 | A6800__-MM_-L-18_
662 | 12 | 33 | 8190.0155 | 1.5511 | 18.6137 | A6800__-MM_-L-18_
663 | 15 | 29 | 6451.3121 | 1.2218 | 18.3276 | A6800__-MM_-L-18_
664 | 0 | 2 | 218.944 | 0.041467 | 0 | M4400__-MB_-L-04_
665 | 6 | 1 | 61.6471 | 0.011676 | 0.070054 | M4400__-MB_-L-04_
666 | 8 | 586 | 107504.4847 | 20.3607 | 162.886 | M4400__-MB_-L-04_
667 | 10 | 40 | 6783.9288 | 1.2848 | 12.8483 | M4400__-MB_-L-04_
668 | 12 | 15 | 1960.244 | 0.37126 | 4.4551 | M4400__-MB_-L-04_
669 | 15 | 51 | 7103.6553 | 1.3454 | 20.1808 | M4400__-MB_-L-04_
670 | 18 | 6 | 590.834 | 0.1119 | 2.0142 | M4400__-MB_-L-04_
671 | 0 | 1 | 10.3936 | 0.0019685 | 0 | M4700__-IM_-S-09_
672 | 4 | 4 | 343.5043 | 0.065058 | 0.26023 | M4700__-IM_-S-09_
673 | 5 | 1 | 48.6143 | 0.0092073 | 0.046036 | M4700__-IM_-S-09_
674 | 6 | 10 | 1197.9876 | 0.22689 | 1.3614 | M4700__-IM_-S-09_
675 | 8 | 771 | 143723.7334 | 27.2204 | 217.763 | M4700__-IM_-S-09_
676 | 9 | 27 | 7617.0657 | 1.4426 | 12.9836 | M4700__-IM_-S-09_
677 | 10 | 99 | 19982.9313 | 3.7847 | 37.8465 | M4700__-IM_-S-09_
678 | 12 | 45 | 9279.5484 | 1.7575 | 21.0899 | M4700__-IM_-S-09_
679 | 15 | 6 | 1472.9791 | 0.27897 | 4.1846 | M4700__-IM_-S-09_
680 | 18 | 13 | 2951.8968 | 0.55907 | 10.0633 | M4700__-IM_-S-09_
681 | 20 | 5 | 1470.2862 | 0.27846 | 5.5693 | M4700__-IM_-S-09_
682 | 24 | 18 | 3978.9639 | 0.75359 | 18.0862 | M4700__-IM_-S-09_
683 | 6 | 1 | 745.6372 | 0.14122 | 0.84732 | A5800__-POC-L-01_
684 | 7.2 | 1 | 3.3206 | 0.00062891 | 0.0045281 | A5800__-POC-L-01_
685 | 8 | 131 | 17389.2085 | 3.2934 | 26.3473 | A5800__-POC-L-01_
686 | 9 | 1 | 8.2277 | 0.0015583 | 0.014025 | A5800__-POC-L-01_
687 | 10 | 5 | 512.2966 | 0.097026 | 0.97026 | A5800__-POC-L-01_
688 | 12 | 78 | 11686.0789 | 2.2133 | 26.5593 | A5800__-POC-L-01_
689 | 15 | 503 | 78229.6855 | 14.8162 | 222.243 | A5800__-POC-L-01_
690 | 16 | 2 | 321.587 | 0.060907 | 0.97451 | A5800__-POC-L-01_
691 | 18 | 126 | 18911.3913 | 3.5817 | 64.4707 | A5800__-POC-L-01_
692 | 20 | 25 | 4384.3573 | 0.83037 | 16.6074 | A5800__-POC-L-01_
693 | 21 | 17 | 2788.0102 | 0.52803 | 11.0887 | A5800__-POC-L-01_
694 | 24 | 61 | 8505.0708 | 1.6108 | 38.6594 | A5800__-POC-L-01_
695 | 27 | 8 | 806.6403 | 0.15277 | 4.1249 | A5800__-POC-L-01_
696 | 30 | 9 | 1306.2927 | 0.2474 | 7.4221 | A5800__-POC-L-01_
697 | 33 | 4 | 1277.7712 | 0.242 | 7.9861 | A5800__-POC-L-01_
698 | 36 | 2 | 29.8735 | 0.0056578 | 0.20368 | A5800__-POC-L-01_
699 | 42 | 9 | 1377.4452 | 0.26088 | 10.957 | A5800__-POC-L-01_
700 | 48 | 1 | 20.5728 | 0.0038964 | 0.18702 | A5800__-POC-L-01_
701 | 54 | 7 | 1682.8385 | 0.31872 | 17.2108 | A5800__-POC-L-01_
702 | 102 | 2 | 150.1613 | 0.02844 | 2.9008 | A5800__-POC-L-01_
703 | 6 | 4 | 430.0086 | 0.081441 | 0.48865 | MH8900_-IMO-L-06_
704 | 8 | 813 | 145489.8294 | 27.5549 | 220.439 | MH8900_-IMO-L-06_
705 | 10 | 69 | 13066.5753 | 2.4747 | 24.7473 | MH8900_-IMO-L-06_
706 | 12 | 12 | 1801.9201 | 0.34127 | 4.0953 | MH8900_-IMO-L-06_
707 | 15 | 14 | 2708.7516 | 0.51302 | 7.6953 | MH8900_-IMO-L-06_
708 | 18 | 11 | 2160.3245 | 0.40915 | 7.3647 | MH8900_-IMO-L-06_
709 | 21 | 9 | 2169.9986 | 0.41098 | 8.6307 | MH8900_-IMO-L-06_
710 | 24 | 2 | 467.8907 | 0.088616 | 2.1268 | MH8900_-IMO-L-06_
711 | 6 | 4 | 430.0086 | 0.081441 | 0.48865 | MH8900_-MB_-L-05_
712 | 8 | 831 | 147970.7072 | 28.0248 | 224.198 | MH8900_-MB_-L-05_
713 | 10 | 69 | 13066.5753 | 2.4747 | 24.7473 | MH8900_-MB_-L-05_
714 | 12 | 13 | 2131.1242 | 0.40362 | 4.8435 | MH8900_-MB_-L-05_
715 | 15 | 20 | 3675.6981 | 0.69615 | 10.4423 | MH8900_-MB_-L-05_
716 | 18 | 11 | 2160.3245 | 0.40915 | 7.3647 | MH8900_-MB_-L-05_
717 | 21 | 9 | 2169.9986 | 0.41098 | 8.6307 | MH8900_-MB_-L-05_
718 | 24 | 2 | 467.8907 | 0.088616 | 2.1268 | MH8900_-MB_-L-05_
719 | 6 | 1 | 75.8583 | 0.014367 | 0.086203 | M5400__-MB_-L-02_
720 | 8 | 77 | 16423.1713 | 3.1105 | 24.8836 | M5400__-MB_-L-02_
721 | 10 | 16 | 3045.3364 | 0.57677 | 5.7677 | M5400__-MB_-L-02_
722 | 12 | 12 | 2414.5055 | 0.45729 | 5.4875 | M5400__-MB_-L-02_
723 | 15 | 8 | 1206.1328 | 0.22843 | 3.4265 | M5400__-MB_-L-02_
724 | 18 | 11 | 1953.0031 | 0.36989 | 6.658 | M5400__-MB_-L-02_
725 | 24 | 1 | 74.2275 | 0.014058 | 0.3374 | M5400__-MB_-L-02_
726 | 30 | 9 | 1285.8486 | 0.24353 | 7.306 | M5400__-MB_-L-02_
727 | 6 | 1 | 745.6372 | 0.14122 | 0.84732 | A5800__-OSC-M-15_
728 | 8 | 34 | 5586.7365 | 1.0581 | 8.4648 | A5800__-OSC-M-15_
729 | 10 | 1 | 252.1067 | 0.047747 | 0.47747 | A5800__-OSC-M-15_
730 | 12 | 34 | 4512.8908 | 0.85471 | 10.2566 | A5800__-OSC-M-15_
731 | 15 | 133 | 17933.5776 | 3.3965 | 50.9477 | A5800__-OSC-M-15_
732 | 18 | 7 | 213.2131 | 0.040381 | 0.72686 | A5800__-OSC-M-15_
733 | 20 | 3 | 663.3568 | 0.12564 | 2.5127 | A5800__-OSC-M-15_
734 | 24 | 12 | 1330.7868 | 0.25204 | 6.049 | A5800__-OSC-M-15_
735 | 30 | 3 | 262.783 | 0.04977 | 1.4931 | A5800__-OSC-M-15_
736 | 33 | 3 | 1077.4292 | 0.20406 | 6.7339 | A5800__-OSC-M-15_
737 | 42 | 6 | 1327.8961 | 0.2515 | 10.5628 | A5800__-OSC-M-15_
738 | 48 | 1 | 20.5728 | 0.0038964 | 0.18702 | A5800__-OSC-M-15_
739 | 54 | 7 | 1682.8385 | 0.31872 | 17.2108 | A5800__-OSC-M-15_
740 | 6 | 3 | 767.6077 | 0.14538 | 0.87228 | M5500__-MB_-L-02_
741 | 8 | 95 | 15405.6449 | 2.9177 | 23.3419 | M5500__-MB_-L-02_
742 | 10 | 3 | 705.2968 | 0.13358 | 1.3358 | M5500__-MB_-L-02_
743 | 12 | 11 | 2128.5912 | 0.40314 | 4.8377 | M5500__-MB_-L-02_
744 | 15 | 10 | 1694.4569 | 0.32092 | 4.8138 | M5500__-MB_-L-02_
745 | 18 | 8 | 1889.139 | 0.35779 | 6.4402 | M5500__-MB_-L-02_
746 | 24 | 17 | 2357.7329 | 0.44654 | 10.717 | M5500__-MB_-L-02_
747 | 30 | 6 | 1481.9411 | 0.28067 | 8.4201 | M5500__-MB_-L-02_
748 | 60 | 7 | 729.8753 | 0.13823 | 8.294 | M5500__-MB_-L-02_
749 | 0 | 2 | 117.2363 | 0.022204 | 0 | S1500__-MB_-L-01_
750 | 6 | 7 | 911.2229 | 0.17258 | 1.0355 | S1500__-MB_-L-01_
751 | 8 | 516 | 91652.8721 | 17.3585 | 138.868 | S1500__-MB_-L-01_
752 | 10 | 43 | 6527.6263 | 1.2363 | 12.3629 | S1500__-MB_-L-01_
753 | 12 | 311 | 67065.1635 | 12.7017 | 152.421 | S1500__-MB_-L-01_
754 | 15 | 95 | 15115.0797 | 2.8627 | 42.9406 | S1500__-MB_-L-01_
755 | 18 | 46 | 7924.6736 | 1.5009 | 27.0159 | S1500__-MB_-L-01_
756 | 20 | 6 | 1276.0151 | 0.24167 | 4.8334 | S1500__-MB_-L-01_
757 | 21 | 3 | 585.3295 | 0.11086 | 2.328 | S1500__-MB_-L-01_
758 | 24 | 12 | 1758.9525 | 0.33314 | 7.9952 | S1500__-MB_-L-01_
759 | 30 | 9 | 1148.9509 | 0.2176 | 6.5281 | S1500__-MB_-L-01_
760 | 36 | 8 | 1004.1233 | 0.19018 | 6.8463 | S1500__-MB_-L-01_
761 | 42 | 4 | 421.9691 | 0.079918 | 3.3566 | S1500__-MB_-L-01_
762 | 48 | 1 | 42.1669 | 0.0079861 | 0.38333 | S1500__-MB_-L-01_
763 | 54 | 2 | 648.5222 | 0.12283 | 6.6326 | S1500__-MB_-L-01_
764 | 0 | 2 | 117.2363 | 0.022204 | 0 | S1500__-POC-L-01A
765 | 6 | 7 | 911.2229 | 0.17258 | 1.0355 | S1500__-POC-L-01A
766 | 8 | 533 | 93696.3869 | 17.7455 | 141.964 | S1500__-POC-L-01A
767 | 10 | 43 | 6527.6263 | 1.2363 | 12.3629 | S1500__-POC-L-01A
768 | 12 | 311 | 67065.1635 | 12.7017 | 152.421 | S1500__-POC-L-01A
769 | 15 | 95 | 15115.0797 | 2.8627 | 42.9406 | S1500__-POC-L-01A
770 | 18 | 46 | 7924.6736 | 1.5009 | 27.0159 | S1500__-POC-L-01A
771 | 20 | 13 | 2923.6124 | 0.55371 | 11.0743 | S1500__-POC-L-01A
772 | 21 | 3 | 585.3295 | 0.11086 | 2.328 | S1500__-POC-L-01A
773 | 24 | 12 | 1758.9525 | 0.33314 | 7.9952 | S1500__-POC-L-01A
774 | 30 | 9 | 1148.9509 | 0.2176 | 6.5281 | S1500__-POC-L-01A
775 | 36 | 8 | 1004.1233 | 0.19018 | 6.8463 | S1500__-POC-L-01A
776 | 42 | 4 | 421.9691 | 0.079918 | 3.3566 | S1500__-POC-L-01A
777 | 48 | 1 | 42.1669 | 0.0079861 | 0.38333 | S1500__-POC-L-01A
778 | 54 | 2 | 648.5222 | 0.12283 | 6.6326 | S1500__-POC-L-01A
779 | 0 | 6 | 525.4424 | 0.099516 | 0 | A6000__-POC-L-01_
780 | 6 | 1 | 3.2802 | 0.00062125 | 0.0037275 | A6000__-POC-L-01_
781 | 8 | 439 | 78555.032 | 14.8778 | 119.023 | A6000__-POC-L-01_
782 | 10 | 7 | 952.4792 | 0.18039 | 1.8039 | A6000__-POC-L-01_
783 | 12 | 30 | 4916.1401 | 0.93109 | 11.173 | A6000__-POC-L-01_
784 | 15 | 287 | 40134.1554 | 7.6012 | 114.017 | A6000__-POC-L-01_
785 | 18 | 145 | 17620.9781 | 3.3373 | 60.0715 | A6000__-POC-L-01_
786 | 20 | 12 | 1495.5552 | 0.28325 | 5.665 | A6000__-POC-L-01_
787 | 24 | 52 | 6883.7454 | 1.3037 | 31.2898 | A6000__-POC-L-01_
788 | 27 | 4 | 1144.9669 | 0.21685 | 5.8549 | A6000__-POC-L-01_
789 | 30 | 13 | 1957.7196 | 0.37078 | 11.1234 | A6000__-POC-L-01_
790 | 36 | 37 | 4747.5495 | 0.89916 | 32.3697 | A6000__-POC-L-01_
791 | 42 | 22 | 2740.992 | 0.51913 | 21.8033 | A6000__-POC-L-01_
792 | 48 | 8 | 441.7803 | 0.08367 | 4.0162 | A6000__-POC-L-01_
793 | 60 | 10 | 1047.9672 | 0.19848 | 11.9087 | A6000__-POC-L-01_
794 | 66 | 26 | 4660.1377 | 0.8826 | 58.2517 | A6000__-POC-L-01_
795 | 72 | 45 | 9678.852 | 1.8331 | 131.984 | A6000__-POC-L-01_
796 | 74 | 1 | 157.4626 | 0.029822 | 2.2069 | A6000__-POC-L-01_
797 | 78 | 14 | 2878.7206 | 0.54521 | 42.5266 | A6000__-POC-L-01_
798 | 84 | 3 | 430.1187 | 0.081462 | 6.8428 | A6000__-POC-L-01_
799 | 90 | 12 | 1795.6045 | 0.34008 | 30.6069 | A6000__-POC-L-01_
800 | 102 | 5 | 665.67 | 0.12607 | 12.8595 | A6000__-POC-L-01_
801 | 108 | 3 | 533.6975 | 0.10108 | 10.9165 | A6000__-POC-L-01_
802 | 0 | 10 | 996.2394 | 0.18868 | 0 | M4900__-POC-L-01_
803 | 4 | 1 | 483.782 | 0.091625 | 0.3665 | M4900__-POC-L-01_
804 | 6 | 4 | 829.4668 | 0.1571 | 0.94258 | M4900__-POC-L-01_
805 | 8 | 1460 | 254263.7948 | 48.156 | 385.248 | M4900__-POC-L-01_
806 | 10 | 39 | 7738.9011 | 1.4657 | 14.657 | M4900__-POC-L-01_
807 | 12 | 175 | 24491.1273 | 4.6385 | 55.6617 | M4900__-POC-L-01_
808 | 15 | 29 | 4184.0067 | 0.79243 | 11.8864 | M4900__-POC-L-01_
809 | 18 | 39 | 6852.8618 | 1.2979 | 23.362 | M4900__-POC-L-01_
810 | 24 | 83 | 11382.3733 | 2.1557 | 51.738 | M4900__-POC-L-01_
811 | 36 | 4 | 444.3222 | 0.084152 | 3.0295 | M4900__-POC-L-01_
812 | 0 | 2 | 83.598 | 0.015833 | 0 | M4700__-OSS-L-17_
813 | 4 | 4 | 343.5043 | 0.065058 | 0.26023 | M4700__-OSS-L-17_
814 | 5 | 1 | 48.6143 | 0.0092073 | 0.046036 | M4700__-OSS-L-17_
815 | 6 | 12 | 2189.9442 | 0.41476 | 2.4886 | M4700__-OSS-L-17_
816 | 8 | 1119 | 223727.0353 | 42.3725 | 338.98 | M4700__-OSS-L-17_
817 | 9 | 35 | 10951.493 | 2.0741 | 18.6673 | M4700__-OSS-L-17_
818 | 10 | 138 | 30877.6079 | 5.848 | 58.4803 | M4700__-OSS-L-17_
819 | 12 | 86 | 20625.1102 | 3.9063 | 46.8753 | M4700__-OSS-L-17_
820 | 15 | 13 | 3972.587 | 0.75238 | 11.2858 | M4700__-OSS-L-17_
821 | 18 | 17 | 3678.6175 | 0.69671 | 12.5407 | M4700__-OSS-L-17_
822 | 20 | 12 | 2767.2041 | 0.52409 | 10.4818 | M4700__-OSS-L-17_
823 | 24 | 35 | 7716.2209 | 1.4614 | 35.0737 | M4700__-OSS-L-17_
824 | 34 | 14 | 2886.5255 | 0.54669 | 18.5875 | M4700__-OSS-L-17_
825 | 39 | 8 | 2233.6517 | 0.42304 | 16.4986 | M4700__-OSS-L-17_
826 | 0 | 1 | 83.5063 | 0.015816 | 0 | A6700__-IM_-S-21_
827 | 4 | 2 | 404.508 | 0.076611 | 0.30645 | A6700__-IM_-S-21_
828 | 6 | 19 | 1532.7358 | 0.29029 | 1.7417 | A6700__-IM_-S-21_
829 | 8 | 213 | 35894.5081 | 6.7982 | 54.3856 | A6700__-IM_-S-21_
830 | 10 | 17 | 3426.6778 | 0.64899 | 6.4899 | A6700__-IM_-S-21_
831 | 12 | 109 | 28473.9292 | 5.3928 | 64.7135 | A6700__-IM_-S-21_
832 | 15 | 15 | 6119.5788 | 1.159 | 17.3852 | A6700__-IM_-S-21_
833 | 18 | 7 | 2026.4188 | 0.38379 | 6.9082 | A6700__-IM_-S-21_
834 | 20 | 2 | 161.2192 | 0.030534 | 0.61068 | A6700__-IM_-S-21_
835 | 21 | 17 | 3107.3981 | 0.58852 | 12.359 | A6700__-IM_-S-21_
836 | 24 | 9 | 1366.5479 | 0.25882 | 6.2116 | A6700__-IM_-S-21_
837 | 6 | 1 | 745.6372 | 0.14122 | 0.84732 | A5800__-IM_-S-02_
838 | 7.2 | 1 | 3.3206 | 0.00062891 | 0.0045281 | A5800__-IM_-S-02_
839 | 8 | 94 | 14165.756 | 2.6829 | 21.4633 | A5800__-IM_-S-02_
840 | 9 | 1 | 8.2277 | 0.0015583 | 0.014025 | A5800__-IM_-S-02_
841 | 10 | 5 | 512.2966 | 0.097026 | 0.97026 | A5800__-IM_-S-02_
842 | 12 | 68 | 10457.2545 | 1.9805 | 23.7665 | A5800__-IM_-S-02_
843 | 15 | 367 | 57427.5006 | 10.8764 | 163.146 | A5800__-IM_-S-02_
844 | 16 | 2 | 321.587 | 0.060907 | 0.97451 | A5800__-IM_-S-02_
845 | 18 | 80 | 13055.85 | 2.4727 | 44.5086 | A5800__-IM_-S-02_
846 | 20 | 20 | 3403.8586 | 0.64467 | 12.8934 | A5800__-IM_-S-02_
847 | 21 | 2 | 158.8409 | 0.030083 | 0.63175 | A5800__-IM_-S-02_
848 | 24 | 33 | 4692.9766 | 0.88882 | 21.3317 | A5800__-IM_-S-02_
849 | 30 | 4 | 515.3312 | 0.097601 | 2.928 | A5800__-IM_-S-02_
850 | 33 | 4 | 1277.7712 | 0.242 | 7.9861 | A5800__-IM_-S-02_
851 | 42 | 6 | 1327.8961 | 0.2515 | 10.5628 | A5800__-IM_-S-02_
852 | 48 | 1 | 20.5728 | 0.0038964 | 0.18702 | A5800__-IM_-S-02_
853 | 54 | 7 | 1682.8385 | 0.31872 | 17.2108 | A5800__-IM_-S-02_
854 | 0 | 1 | 83.5063 | 0.015816 | 0 | A6700__-OSC-M-20_
855 | 4 | 2 | 404.508 | 0.076611 | 0.30645 | A6700__-OSC-M-20_
856 | 6 | 20 | 1575.7967 | 0.29845 | 1.7907 | A6700__-OSC-M-20_
857 | 8 | 224 | 38288.392 | 7.2516 | 58.0127 | A6700__-OSC-M-20_
858 | 10 | 17 | 3426.6778 | 0.64899 | 6.4899 | A6700__-OSC-M-20_
859 | 12 | 123 | 31936.6775 | 6.0486 | 72.5834 | A6700__-OSC-M-20_
860 | 15 | 24 | 7868.3502 | 1.4902 | 22.3533 | A6700__-OSC-M-20_
861 | 18 | 8 | 2333.792 | 0.44201 | 7.9561 | A6700__-OSC-M-20_
862 | 20 | 2 | 161.2192 | 0.030534 | 0.61068 | A6700__-OSC-M-20_
863 | 21 | 17 | 3107.3981 | 0.58852 | 12.359 | A6700__-OSC-M-20_
864 | 24 | 13 | 2191.1422 | 0.41499 | 9.9597 | A6700__-OSC-M-20_
865 | 6 | 1 | 94.4612 | 0.01789 | 0.10734 | A-22-00-M3
866 | 8 | 26 | 2991.5246 | 0.56658 | 4.5326 | A-22-00-M3
867 | 9 | 8 | 873.8852 | 0.16551 | 1.4896 | A-22-00-M3
868 | 10 | 13 | 1639.89 | 0.31058 | 3.1059 | A-22-00-M3
869 | 12 | 122 | 17775.6154 | 3.3666 | 40.3991 | A-22-00-M3
870 | 15 | 1063 | 188829.6703 | 35.7632 | 536.448 | A-22-00-M3
871 | 18 | 262 | 44187.7661 | 8.3689 | 150.64 | A-22-00-M3
872 | 20 | 173 | 31269.7284 | 5.9223 | 118.446 | A-22-00-M3
873 | 21 | 5 | 281.1981 | 0.053257 | 1.1184 | A-22-00-M3
874 | 24 | 208 | 34147.038 | 6.4672 | 155.214 | A-22-00-M3
875 | 27 | 5 | 679.0855 | 0.12862 | 3.4726 | A-22-00-M3
876 | 30 | 44 | 9751.8383 | 1.8469 | 55.4082 | A-22-00-M3
877 | 33 | 9 | 1978.3646 | 0.37469 | 12.3648 | A-22-00-M3
878 | 36 | 54 | 11921.5457 | 2.2579 | 81.2833 | A-22-00-M3
879 | 37 | 1 | 339.0597 | 0.064216 | 2.376 | A-22-00-M3
880 | 39 | 9 | 1329.9972 | 0.25189 | 9.8238 | A-22-00-M3
881 | 40 | 3 | 915.1567 | 0.17333 | 6.933 | A-22-00-M3
882 | 42 | 22 | 3504.0538 | 0.66365 | 27.8732 | A-22-00-M3
883 | 48 | 13 | 2446.6694 | 0.46338 | 22.2425 | A-22-00-M3
884 | 51 | 1 | 1027.7548 | 0.19465 | 9.9272 | A-22-00-M3
885 | 54 | 13 | 1663.2555 | 0.31501 | 17.0106 | A-22-00-M3
886 | 60 | 8 | 1938.6576 | 0.36717 | 22.0302 | A-22-00-M3
887 | 66 | 4 | 575.6986 | 0.10903 | 7.1962 | A-22-00-M3
888 | 72 | 28 | 5600.7979 | 1.0608 | 76.3745 | A-22-00-M3
889 | 78 | 2 | 147.604 | 0.027955 | 2.1805 | A-22-00-M3
890 | 81 | 1 | 48.2401 | 0.0091364 | 0.74005 | A-22-00-M3
891 | 81.5 | 3 | 1569.1309 | 0.29718 | 24.2205 | A-22-00-M3
892 | 84 | 8 | 2064.4097 | 0.39099 | 32.8429 | A-22-00-M3
893 | 96 | 7 | 1981.9346 | 0.37537 | 36.0352 | A-22-00-M3
894 | 102 | 9 | 1927.1209 | 0.36499 | 37.2285 | A-22-00-M3
895 | 106 | 1 | 600.5771 | 0.11375 | 12.057 | A-22-00-M3
896 | 114 | 4 | 1780.8127 | 0.33727 | 38.4494 | A-22-00-M3
897 | 120 | 6 | 775.9427 | 0.14696 | 17.6351 | A-22-00-M3
898 | 129 | 6 | 1416.3573 | 0.26825 | 34.6042 | A-22-00-M3
899 | 132 | 5 | 622.422 | 0.11788 | 15.5606 | A-22-00-M3
900 | 141.3 | 13 | 4189.8344 | 0.79353 | 112.126 | A-22-00-M3
901 | 0 | 1 | 83.5063 | 0.015816 | 0 | A6700__-OSS-L-14_
902 | 4 | 2 | 404.508 | 0.076611 | 0.30645 | A6700__-OSS-L-14_
903 | 6 | 41 | 4450.6563 | 0.84293 | 5.0576 | A6700__-OSS-L-14_
904 | 8 | 2349 | 436939.5293 | 82.7537 | 662.03 | A6700__-OSS-L-14_
905 | 10 | 141 | 26689.8073 | 5.0549 | 50.5489 | A6700__-OSS-L-14_
906 | 12 | 309 | 76440.5624 | 14.4774 | 173.729 | A6700__-OSS-L-14_
907 | 15 | 107 | 28992.883 | 5.4911 | 82.3661 | A6700__-OSS-L-14_
908 | 18 | 20 | 5076.6273 | 0.96148 | 17.3067 | A6700__-OSS-L-14_
909 | 20 | 26 | 4511.6005 | 0.85447 | 17.0894 | A6700__-OSS-L-14_
910 | 21 | 17 | 3107.3981 | 0.58852 | 12.359 | A6700__-OSS-L-14_
911 | 24 | 62 | 10839.8938 | 2.053 | 49.2722 | A6700__-OSS-L-14_
912 | 27 | 5 | 1210.2077 | 0.22921 | 6.1886 | A6700__-OSS-L-14_
913 | 28 | 7 | 1981.2377 | 0.37523 | 10.5066 | A6700__-OSS-L-14_
914 | 30 | 38 | 8398.1677 | 1.5906 | 47.7169 | A6700__-OSS-L-14_
915 | 42 | 2 | 190.3101 | 0.036044 | 1.5138 | A6700__-OSS-L-14_
916 | 0 | 13 | 2393.6465 | 0.45334 | 0 | A6700__-OSS-L-10_
917 | 4 | 2 | 404.508 | 0.076611 | 0.30645 | A6700__-OSS-L-10_
918 | 6 | 41 | 4450.6563 | 0.84293 | 5.0576 | A6700__-OSS-L-10_
919 | 8 | 3057 | 542803.7999 | 102.804 | 822.43 | A6700__-OSS-L-10_
920 | 10 | 162 | 30316.7088 | 5.7418 | 57.418 | A6700__-OSS-L-10_
921 | 12 | 318 | 77860.8867 | 14.7464 | 176.957 | A6700__-OSS-L-10_
922 | 15 | 118 | 30415.7196 | 5.7606 | 86.4083 | A6700__-OSS-L-10_
923 | 18 | 20 | 5076.6273 | 0.96148 | 17.3067 | A6700__-OSS-L-10_
924 | 20 | 34 | 5215.4384 | 0.98777 | 19.7554 | A6700__-OSS-L-10_
925 | 21 | 17 | 3107.3981 | 0.58852 | 12.359 | A6700__-OSS-L-10_
926 | 24 | 62 | 10839.8938 | 2.053 | 49.2722 | A6700__-OSS-L-10_
927 | 27 | 5 | 1210.2077 | 0.22921 | 6.1886 | A6700__-OSS-L-10_
928 | 28 | 7 | 1981.2377 | 0.37523 | 10.5066 | A6700__-OSS-L-10_
929 | 30 | 51 | 11396.3522 | 2.1584 | 64.752 | A6700__-OSS-L-10_
930 | 42 | 2 | 190.3101 | 0.036044 | 1.5138 | A6700__-OSS-L-10_
931 | 0 | 13 | 2393.6465 | 0.45334 | 0 | A6700__-POC-L-01_
932 | 4 | 3 | 416.5079 | 0.078884 | 0.31554 | A6700__-POC-L-01_
933 | 6 | 41 | 4450.6563 | 0.84293 | 5.0576 | A6700__-POC-L-01_
934 | 8 | 3727 | 663566.275 | 125.675 | 1005.4 | A6700__-POC-L-01_
935 | 10 | 203 | 38792.9282 | 7.3472 | 73.4715 | A6700__-POC-L-01_
936 | 12 | 328 | 80368.055 | 15.2212 | 182.655 | A6700__-POC-L-01_
937 | 15 | 157 | 36832.6071 | 6.9759 | 104.638 | A6700__-POC-L-01_
938 | 18 | 25 | 6149.4389 | 1.1647 | 20.964 | A6700__-POC-L-01_
939 | 20 | 56 | 7443.2934 | 1.4097 | 28.1943 | A6700__-POC-L-01_
940 | 21 | 17 | 3107.3981 | 0.58852 | 12.359 | A6700__-POC-L-01_
941 | 24 | 68 | 12695.7419 | 2.4045 | 57.7079 | A6700__-POC-L-01_
942 | 27 | 5 | 1210.2077 | 0.22921 | 6.1886 | A6700__-POC-L-01_
943 | 28 | 7 | 1981.2377 | 0.37523 | 10.5066 | A6700__-POC-L-01_
944 | 30 | 87 | 17544.5613 | 3.3228 | 99.685 | A6700__-POC-L-01_
945 | 36 | 1 | 117.0512 | 0.022169 | 0.79808 | A6700__-POC-L-01_
946 | 42 | 2 | 190.3101 | 0.036044 | 1.5138 | A6700__-POC-L-01_
947 | 8 | 28 | 7589.7921 | 1.4375 | 11.4997 | A4200__-MB_-L-09_
948 | 10 | 2 | 464.9 | 0.088049 | 0.88049 | A4200__-MB_-L-09_
949 | 12 | 8 | 2275.8832 | 0.43104 | 5.1725 | A4200__-MB_-L-09_
950 | 15 | 6 | 787.7199 | 0.14919 | 2.2378 | A4200__-MB_-L-09_
951 | 20 | 17 | 2531.631 | 0.47948 | 9.5895 | A4200__-MB_-L-09_
952 | 24 | 5 | 764.0271 | 0.1447 | 3.4729 | A4200__-MB_-L-09_
953 | 30 | 1 | 349.143 | 0.066126 | 1.9838 | A4200__-MB_-L-09_
954 | 36 | 1 | 309.0365 | 0.05853 | 2.1071 | A4200__-MB_-L-09_
955 | 8 | 36 | 5477.3302 | 1.0374 | 8.299 | A4200__-MB_-S-08_
956 | 15 | 9 | 1466.3016 | 0.27771 | 4.1656 | A4200__-MB_-S-08_
957 | 20 | 6 | 1111.6891 | 0.21055 | 4.2109 | A4200__-MB_-S-08_
958 | 24 | 1 | 262.708 | 0.049755 | 1.1941 | A4200__-MB_-S-08_
959 | 27 | 4 | 1437.0744 | 0.27217 | 7.3487 | A4200__-MB_-S-08_
960 | 30 | 5 | 828.8203 | 0.15697 | 4.7092 | A4200__-MB_-S-08_
961 | 42 | 3 | 1124.6217 | 0.213 | 8.9459 | A4200__-MB_-S-08_
962 | 8 | 69 | 10261.0659 | 1.9434 | 15.5471 | A4200__-MB_-S-10_
963 | 10 | 1 | 284.5011 | 0.053883 | 0.53883 | A4200__-MB_-S-10_
964 | 15 | 6 | 1001.893 | 0.18975 | 2.8463 | A4200__-MB_-S-10_
965 | 30 | 5 | 580.3113 | 0.10991 | 3.2972 | A4200__-MB_-S-10_
966 | 15 | 2 | 430.2266 | 0.081482 | 1.2222 | A42A00_-IMO-L-01_
967 | 6 | 1 | 159.7819 | 0.030262 | 0.18157 | A42A00_-IMO-L-02_
968 | 8 | 345 | 50205.4911 | 9.5086 | 76.0689 | A42A00_-IMO-L-02_
969 | 10 | 6 | 1206.1074 | 0.22843 | 2.2843 | A42A00_-IMO-L-02_
970 | 12 | 7 | 1380.5422 | 0.26147 | 3.1376 | A42A00_-IMO-L-02_
971 | 8 | 134 | 21566.4441 | 4.0846 | 32.6764 | A42A00_-IMO-L-03_
972 | 8 | 637 | 102390.7595 | 19.3922 | 155.138 | A42A00_-IMO-L-04_
973 | 10 | 33 | 5152.3848 | 0.97583 | 9.7583 | A42A00_-IMO-L-04_
974 | 12 | 16 | 3023.2398 | 0.57258 | 6.871 | A42A00_-IMO-L-04_
975 | 8 | 392 | 63168.6846 | 11.9638 | 95.7102 | A42A00_-IMO-L-05_
976 | 10 | 15 | 2010.0214 | 0.38069 | 3.8069 | A42A00_-IMO-L-05_
977 | 8 | 165 | 26553.7265 | 5.0291 | 40.2329 | A42A00_-IMO-L-06_
978 | 10 | 14 | 2456.9859 | 0.46534 | 4.6534 | A42A00_-IMO-L-06_
979 | 0 | 2 | 93.031 | 0.017619 | 0 | A42A00_-POC-L-01A
980 | 4 | 6 | 1246.3421 | 0.23605 | 0.9442 | A42A00_-POC-L-01A
981 | 6 | 3 | 1157.455 | 0.21921 | 1.3153 | A42A00_-POC-L-01A
982 | 8 | 2602 | 412853.4823 | 78.1919 | 625.536 | A42A00_-POC-L-01A
983 | 10 | 66 | 14958.4833 | 2.8331 | 28.3305 | A42A00_-POC-L-01A
984 | 12 | 84 | 13529.1285 | 2.5623 | 30.748 | A42A00_-POC-L-01A
985 | 15 | 34 | 6811.9666 | 1.2901 | 19.3522 | A42A00_-POC-L-01A
986 | 18 | 37 | 6824.3139 | 1.2925 | 23.2647 | A42A00_-POC-L-01A
987 | 30 | 42 | 5941.054 | 1.1252 | 33.756 | A42A00_-POC-L-01A
988 | 6 | 4 | 509.8275 | 0.096558 | 0.57935 | A4500__-IM_-S-02_
989 | 8 | 86 | 18500.7748 | 3.5039 | 28.0315 | A4500__-IM_-S-02_
990 | 10 | 22 | 6262.6267 | 1.1861 | 11.861 | A4500__-IM_-S-02_
991 | 12 | 7 | 1446.6055 | 0.27398 | 3.2877 | A4500__-IM_-S-02_
992 | 15 | 3 | 738.5165 | 0.13987 | 2.0981 | A4500__-IM_-S-02_
993 | 18 | 2 | 272.722 | 0.051652 | 0.92973 | A4500__-IM_-S-02_
994 | 8 | 76 | 13299.7262 | 2.5189 | 20.1511 | A4500__-MB_-L-03_
995 | 12 | 2 | 334.5765 | 0.063367 | 0.7604 | A4500__-MB_-L-03_
996 | 8 | 10 | 2640.0465 | 0.50001 | 4.0001 | A4500__-MB_-S-04_
997 | 10 | 1 | 183.5038 | 0.034755 | 0.34754 | A4500__-MB_-S-04_
998 | 8 | 18 | 3236.0759 | 0.61289 | 4.9032 | A4500__-MB_-S-05_
999 | 12 | 5 | 986.8408 | 0.1869 | 2.2428 | A4500__-MB_-S-05_
1000 | 15 | 8 | 1117.8599 | 0.21172 | 3.1757 | A5100__-OSC-M-06_
1001 | 18 | 2 | 155.3095 | 0.029415 | 0.52946 | A5100__-OSC-M-06_
1002 | 24 | 1 | 10.7904 | 0.0020436 | 0.049047 | A5100__-OSC-M-06_
1003 | 8 | 9 | 1264.9024 | 0.23957 | 1.9165 | A5800__-MPS-L-21_
1004 | 8 | 12 | 619.4587 | 0.11732 | 0.93857 | A5800__-OSC-M-07_
1005 | 15 | 15 | 2266.0003 | 0.42917 | 6.4375 | A5800__-OSC-M-07_
1006 | 18 | 5 | 565.0169 | 0.10701 | 1.9262 | A5800__-OSC-M-07_
1007 | 21 | 1 | 18.887 | 0.0035771 | 0.075119 | A5800__-OSC-M-07_
1008 | 27 | 1 | 13.687 | 0.0025922 | 0.06999 | A5800__-OSC-M-07_
1009 | 8 | 4 | 342.7711 | 0.064919 | 0.51935 | A5800__-OSC-M-08_
1010 | 15 | 23 | 3225.6832 | 0.61093 | 9.1639 | A5800__-OSC-M-08_
1011 | 18 | 23 | 3052.8547 | 0.57819 | 10.4075 | A5800__-OSC-M-08_
1012 | 20 | 1 | 170.1275 | 0.032221 | 0.64442 | A5800__-OSC-M-08_
1013 | 24 | 1 | 265.9194 | 0.050363 | 1.2087 | A5800__-OSC-M-08_
1014 | 42 | 1 | 12.3258 | 0.0023344 | 0.098046 | A5800__-OSC-M-08_
1015 | 15 | 23 | 3881.6801 | 0.73517 | 11.0275 | A5800__-OSC-M-09_
1016 | 18 | 7 | 1098.0151 | 0.20796 | 3.7432 | A5800__-OSC-M-09_
1017 | 20 | 4 | 311.8262 | 0.059058 | 1.1812 | A5800__-OSC-M-09_
1018 | 8 | 1 | 33.4599 | 0.0063371 | 0.050697 | A5800__-OSC-M-10_
1019 | 15 | 28 | 4132.6478 | 0.7827 | 11.7405 | A5800__-OSC-M-10_
1020 | 20 | 1 | 207.9326 | 0.039381 | 0.78762 | A5800__-OSC-M-10_
1021 | 24 | 3 | 105.989 | 0.020074 | 0.48177 | A5800__-OSC-M-10_
1022 | 36 | 2 | 29.8735 | 0.0056578 | 0.20368 | A5800__-OSC-M-10_
1023 | 8 | 8 | 1287.115 | 0.24377 | 1.9502 | A5800__-OSC-M-11_
1024 | 12 | 10 | 1228.8243 | 0.23273 | 2.7928 | A5800__-OSC-M-11_
1025 | 15 | 66 | 10628.9643 | 2.0131 | 30.1959 | A5800__-OSC-M-11_
1026 | 18 | 16 | 1665.398 | 0.31542 | 5.6775 | A5800__-OSC-M-11_
1027 | 20 | 3 | 602.4387 | 0.1141 | 2.282 | A5800__-OSC-M-11_
1028 | 24 | 6 | 817.8269 | 0.15489 | 3.7174 | A5800__-OSC-M-11_
1029 | 30 | 5 | 790.9616 | 0.1498 | 4.4941 | A5800__-OSC-M-11_
1030 | 42 | 2 | 37.2233 | 0.0070499 | 0.29609 | A5800__-OSC-M-11_
1031 | 12 | 1 | 30.5473 | 0.0057855 | 0.069426 | A5800__-OSC-M-12_
1032 | 15 | 14 | 2837.558 | 0.53742 | 8.0612 | A5800__-OSC-M-12_
1033 | 16 | 1 | 200.6579 | 0.038003 | 0.60805 | A5800__-OSC-M-12_
1034 | 33 | 1 | 200.342 | 0.037944 | 1.2521 | A5800__-OSC-M-12_
1035 | 8 | 2 | 151.4329 | 0.028681 | 0.22944 | A5800__-OSC-M-13_
1036 | 15 | 21 | 2866.5188 | 0.5429 | 8.1435 | A5800__-OSC-M-13_
1037 | 18 | 2 | 306.9797 | 0.05814 | 1.0465 | A5800__-OSC-M-13_
1038 | 20 | 2 | 248.9836 | 0.047156 | 0.94312 | A5800__-OSC-M-13_
1039 | 24 | 3 | 287.7674 | 0.054501 | 1.308 | A5800__-OSC-M-13_
1040 | 12 | 5 | 1361.7201 | 0.2579 | 3.0948 | A5800__-OSC-M-14_
1041 | 15 | 13 | 1856.4838 | 0.35161 | 5.2741 | A5800__-OSC-M-14_
1042 | 16 | 1 | 120.9291 | 0.022903 | 0.36645 | A5800__-OSC-M-14_
1043 | 30 | 1 | 252.5482 | 0.047831 | 1.4349 | A5800__-OSC-M-14_
1044 | 12 | 12 | 1857.9493 | 0.35188 | 4.2226 | A5800__-OSC-M-18_
1045 | 15 | 4 | 757.5485 | 0.14347 | 2.1521 | A5800__-OSC-M-18_
1046 | 18 | 1 | 24.066 | 0.0045579 | 0.082043 | A5800__-OSC-M-18_
1047 | 8 | 2 | 528.2624 | 0.10005 | 0.8004 | A5800__-OSC-M-19_
1048 | 12 | 7 | 1524.3839 | 0.28871 | 3.4645 | A5800__-OSC-M-19_
1049 | 15 | 16 | 2261.7362 | 0.42836 | 6.4254 | A5800__-OSC-M-19_
1050 | 8 | 86 | 13980.8087 | 2.6479 | 21.183 | A6000__-MB_-L-03_
1051 | 24 | 1 | 151.4043 | 0.028675 | 0.6882 | A6000__-MB_-L-03_
1052 | 72 | 2 | 1827.8288 | 0.34618 | 24.9249 | A6000__-MB_-L-04_
1053 | 8 | 71 | 14672.5 | 2.7789 | 22.2311 | A6000__-MB_-L-06_
1054 | 8 | 1 | 233.0275 | 0.044134 | 0.35307 | A6000__-MB_-S-02_
1055 | 8 | 25 | 4890.2386 | 0.92618 | 7.4094 | A6000__-OSS-L-07_
1056 | 8 | 11 | 3156.6103 | 0.59784 | 4.7827 | A6000__-OSS-L-08_
1057 | 8 | 4 | 542.0034 | 0.10265 | 0.82122 | A6700__-MB_-L-16_
1058 | 12 | 14 | 4474.9965 | 0.84754 | 10.1704 | A6700__-MB_-L-16_
1059 | 8 | 17 | 2442.6621 | 0.46263 | 3.701 | A6700__-OSC-M-06_
1060 | 10 | 1 | 149.9181 | 0.028394 | 0.28394 | A6700__-OSC-M-06_
1061 | 12 | 2 | 696.0541 | 0.13183 | 1.5819 | A6700__-OSC-M-06_
1062 | 24 | 4 | 711.7522 | 0.1348 | 3.2352 | A6700__-OSC-M-06_
1063 | 8 | 3 | 535.6098 | 0.10144 | 0.81153 | A6700__-OSC-M-09_
1064 | 15 | 2 | 239.9846 | 0.045452 | 0.68177 | A6700__-OSC-M-09_
1065 | 6 | 5 | 635.1754 | 0.1203 | 0.72179 | A6700__-OSC-M-17_
1066 | 8 | 15 | 3478.0745 | 0.65873 | 5.2698 | A6700__-OSC-M-17_
1067 | 10 | 5 | 739.5074 | 0.14006 | 1.4006 | A6700__-OSC-M-17_
1068 | 12 | 35 | 9648.154 | 1.8273 | 21.9276 | A6700__-OSC-M-17_
1069 | 15 | 13 | 5561.1758 | 1.0533 | 15.7988 | A6700__-OSC-M-17_
1070 | 18 | 8 | 2179.17 | 0.41272 | 7.429 | A6700__-OSC-M-17_
1071 | 20 | 1 | 337.0841 | 0.063842 | 1.2768 | A6700__-OSC-M-17_
1072 | 6 | 2 | 216.7543 | 0.041052 | 0.24631 | A6800__-IMO-L-32_
1073 | 8 | 339 | 60491.9309 | 11.4568 | 91.6545 | A6800__-IMO-L-32_
1074 | 10 | 21 | 4092.667 | 0.77513 | 7.7513 | A6800__-IMO-L-32_
1075 | 12 | 14 | 2909.2104 | 0.55099 | 6.6118 | A6800__-IMO-L-32_
1076 | 6 | 1 | 60.4071 | 0.011441 | 0.068644 | A6800__-IMO-L-33_
1077 | 8 | 311 | 54910.1869 | 10.3997 | 83.1973 | A6800__-IMO-L-33_
1078 | 10 | 21 | 4092.667 | 0.77513 | 7.7513 | A6800__-IMO-L-33_
1079 | 12 | 9 | 1779.2333 | 0.33698 | 4.0437 | A6800__-IMO-L-33_
1080 | 8 | 127 | 23554.6892 | 4.4611 | 35.6889 | A6800__-IMO-L-34_
1081 | 10 | 17 | 3694.8822 | 0.69979 | 6.9979 | A6800__-IMO-L-34_
1082 | 8 | 20 | 4167.4923 | 0.7893 | 6.3144 | A6800__-IM_-S-02_
1083 | 10 | 7 | 1443.3639 | 0.27336 | 2.7336 | A6800__-IM_-S-02_
1084 | 8 | 120 | 17778.6258 | 3.3672 | 26.9373 | A6800__-IM_-S-15_
1085 | 10 | 5 | 808.0706 | 0.15304 | 1.5304 | A6800__-IM_-S-15_
1086 | 12 | 3 | 610.8496 | 0.11569 | 1.3883 | A6800__-IM_-S-15_
1087 | 8 | 86 | 17137.9488 | 3.2458 | 25.9666 | A6800__-IM_-S-16_
1088 | 8 | 121 | 22470.6553 | 4.2558 | 34.0464 | A6800__-IM_-S-17_
1089 | 12 | 1 | 43.386 | 0.008217 | 0.098604 | A6800__-IM_-S-17_
1090 | 8 | 86 | 13437.3337 | 2.545 | 20.3596 | A6800__-IM_-S-19_
1091 | 10 | 15 | 2993.7109 | 0.56699 | 5.6699 | A6800__-IM_-S-19_
1092 | 12 | 1 | 126.1949 | 0.023901 | 0.28681 | A6800__-IM_-S-19_
1093 | 8 | 110 | 23023.8461 | 4.3606 | 34.8846 | A6800__-IM_-S-20_
1094 | 10 | 12 | 1898.2067 | 0.35951 | 3.5951 | A6800__-IM_-S-20_
1095 | 8 | 360 | 70047.054 | 13.2665 | 106.132 | A6800__-IM_-S-28_
1096 | 12 | 3 | 480.6442 | 0.091031 | 1.0924 | A6800__-IM_-S-28_
1097 | 15 | 5 | 1237.3325 | 0.23434 | 3.5152 | A6800__-IM_-S-28_
1098 | 8 | 155 | 27963.997 | 5.2962 | 42.3697 | A6800__-IM_-S-31_
1099 | 10 | 13 | 2207.0911 | 0.41801 | 4.1801 | A6800__-IM_-S-31_
1100 | 12 | 3 | 1037.0401 | 0.19641 | 2.3569 | A6800__-IM_-S-31_
1101 | 6 | 2 | 216.7543 | 0.041052 | 0.24631 | A6800__-MB_-L-12_
1102 | 8 | 1707 | 306350.2408 | 58.0209 | 464.167 | A6800__-MB_-L-12_
1103 | 10 | 67 | 12281.7113 | 2.3261 | 23.2608 | A6800__-MB_-L-12_
1104 | 12 | 34 | 8233.4015 | 1.5594 | 18.7123 | A6800__-MB_-L-12_
1105 | 15 | 44 | 11050.8286 | 2.093 | 31.3944 | A6800__-MB_-L-12_
1106 | 18 | 32 | 7241.4813 | 1.3715 | 24.6869 | A6800__-MB_-L-12_
1107 | 6 | 1 | 848.1928 | 0.16064 | 0.96386 | A6800__-MB_-L-14_
1108 | 8 | 1880 | 324701.4036 | 61.4965 | 491.972 | A6800__-MB_-L-14_
1109 | 10 | 52 | 9353.7027 | 1.7715 | 17.7153 | A6800__-MB_-L-14_
1110 | 12 | 16 | 3394.4659 | 0.64289 | 7.7147 | A6800__-MB_-L-14_
1111 | 15 | 5 | 1237.3325 | 0.23434 | 3.5152 | A6800__-MB_-L-14_
1112 | 18 | 46 | 11609.2695 | 2.1987 | 39.577 | A6800__-MB_-L-14_
1113 | 24 | 36 | 8415.6236 | 1.5939 | 38.2528 | A6800__-MB_-L-14_
1114 | 8 | 45 | 7998.3588 | 1.5148 | 12.1187 | A6800__-MB_-S-03_
1115 | 8 | 37 | 5684.0348 | 1.0765 | 8.6122 | A6800__-MB_-S-35_
1116 | 8 | 1477 | 256696.1492 | 48.6167 | 388.934 | A6800__-MM_-L-24_
1117 | 10 | 47 | 8545.6321 | 1.6185 | 16.1849 | A6800__-MM_-L-24_
1118 | 12 | 13 | 2783.6163 | 0.5272 | 6.3264 | A6800__-MM_-L-24_
1119 | 15 | 5 | 1237.3325 | 0.23434 | 3.5152 | A6800__-MM_-L-24_
1120 | 18 | 46 | 11609.2695 | 2.1987 | 39.577 | A6800__-MM_-L-24_
1121 | 24 | 2 | 113.4046 | 0.021478 | 0.51548 | A6800__-MM_-L-24_
1122 | 8 | 228 | 38806.8582 | 7.3498 | 58.7983 | A6800__-MM_-L-25_
1123 | 8 | 504 | 85387.1065 | 16.1718 | 129.374 | A6800__-MM_-L-29_
1124 | 10 | 30 | 5411.7079 | 1.0249 | 10.2494 | A6800__-MM_-L-29_
1125 | 12 | 10 | 2302.9721 | 0.43617 | 5.234 | A6800__-MM_-L-29_
1126 | 18 | 9 | 1891.0571 | 0.35816 | 6.4468 | A6800__-MM_-L-29_
1127 | 8 | 38 | 11473.1504 | 2.173 | 17.3836 | A6800__-MM_-S-30_
1128 | 0 | 1 | 141.0668 | 0.026717 | 0 | A6800__-OSC-M-05_
1129 | 6 | 3 | 310.4243 | 0.058792 | 0.35275 | A6800__-OSC-M-05_
1130 | 8 | 84 | 11687.5226 | 2.2136 | 17.7084 | A6800__-OSC-M-05_
1131 | 10 | 13 | 2544.4077 | 0.4819 | 4.819 | A6800__-OSC-M-05_
1132 | 12 | 4 | 1159.7631 | 0.21965 | 2.6358 | A6800__-OSC-M-05_
1133 | 15 | 5 | 1067.2661 | 0.20213 | 3.032 | A6800__-OSC-M-05_
1134 | 18 | 9 | 1190.8617 | 0.22554 | 4.0598 | A6800__-OSC-M-05_
1135 | 20 | 4 | 608.6852 | 0.11528 | 2.3056 | A6800__-OSC-M-05_
1136 | 24 | 20 | 4153.8669 | 0.78672 | 18.8812 | A6800__-OSC-M-05_
1137 | 60 | 1 | 143.6065 | 0.027198 | 1.6319 | A6800__-OSC-M-05_
1138 | 8 | 5 | 887.9667 | 0.16818 | 1.3454 | A6800__-OSC-M-06_
1139 | 10 | 12 | 2303.1672 | 0.43621 | 4.3621 | A6800__-OSC-M-06_
1140 | 12 | 6 | 935.3512 | 0.17715 | 2.1258 | A6800__-OSC-M-06_
1141 | 15 | 10 | 1438.7439 | 0.27249 | 4.0873 | A6800__-OSC-M-06_
1142 | 24 | 7 | 946.0188 | 0.17917 | 4.3001 | A6800__-OSC-M-06_
1143 | 30 | 1 | 91.6469 | 0.017357 | 0.52072 | A6800__-OSC-M-06_
1144 | 8 | 160 | 22065.5234 | 4.1791 | 33.4326 | A6800__-OSC-M-08_
1145 | 12 | 1 | 139.9543 | 0.026506 | 0.31808 | A6800__-OSC-M-08_
1146 | 15 | 3 | 557.5808 | 0.1056 | 1.584 | A6800__-OSC-M-11_
1147 | 0 | 2 | 225.9833 | 0.0428 | 0 | A6800__-OSC-M-38_
1148 | 6 | 7 | 1447.3562 | 0.27412 | 1.6447 | A6800__-OSC-M-38_
1149 | 8 | 3932 | 682672.8493 | 129.294 | 1034.35 | A6800__-OSC-M-38_
1150 | 10 | 165 | 29120.3164 | 5.5152 | 55.1521 | A6800__-OSC-M-38_
1151 | 12 | 79 | 16546.3865 | 3.1338 | 37.6054 | A6800__-OSC-M-38_
1152 | 15 | 85 | 18582.0063 | 3.5193 | 52.7898 | A6800__-OSC-M-38_
1153 | 18 | 109 | 23302.6042 | 4.4134 | 79.4407 | A6800__-OSC-M-38_
1154 | 20 | 5 | 992.9975 | 0.18807 | 3.7614 | A6800__-OSC-M-38_
1155 | 21 | 13 | 2390.9999 | 0.45284 | 9.5097 | A6800__-OSC-M-38_
1156 | 24 | 97 | 20792.1496 | 3.9379 | 94.5098 | A6800__-OSC-M-38_
1157 | 30 | 12 | 2072.7587 | 0.39257 | 11.777 | A6800__-OSC-M-38_
1158 | 33 | 7 | 1501.9181 | 0.28445 | 9.387 | A6800__-OSC-M-38_
1159 | 36 | 22 | 4799.1771 | 0.90894 | 32.7217 | A6800__-OSC-M-38_
1160 | 48 | 6 | 861.337 | 0.16313 | 7.8303 | A6800__-OSC-M-38_
1161 | 60 | 1 | 143.6065 | 0.027198 | 1.6319 | A6800__-OSC-M-38_
1162 | 6 | 2 | 216.7543 | 0.041052 | 0.24631 | A6800__-OSS-L-21_
1163 | 8 | 807 | 140723.1764 | 26.6521 | 213.217 | A6800__-OSS-L-21_
1164 | 10 | 35 | 6560.485 | 1.2425 | 12.4252 | A6800__-OSS-L-21_
1165 | 12 | 32 | 8063.8206 | 1.5272 | 18.3269 | A6800__-OSS-L-21_
1166 | 15 | 4 | 776.1158 | 0.14699 | 2.2049 | A6800__-OSS-L-21_
1167 | 6 | 2 | 216.7543 | 0.041052 | 0.24631 | A6800__-OSS-L-22_
1168 | 8 | 609 | 108619.4376 | 20.5719 | 164.575 | A6800__-OSS-L-22_
1169 | 10 | 34 | 6299.7581 | 1.1931 | 11.9314 | A6800__-OSS-L-22_
1170 | 12 | 32 | 8063.8206 | 1.5272 | 18.3269 | A6800__-OSS-L-22_
1171 | 15 | 1 | 76.4991 | 0.014488 | 0.21733 | A6800__-OSS-L-22_
1172 | 8 | 866 | 155718.329 | 29.4921 | 235.937 | A6800__-OSS-L-27_
1173 | 10 | 30 | 5411.7079 | 1.0249 | 10.2494 | A6800__-OSS-L-27_
1174 | 12 | 13 | 2783.6163 | 0.5272 | 6.3264 | A6800__-OSS-L-27_
1175 | 15 | 5 | 1237.3325 | 0.23434 | 3.5152 | A6800__-OSS-L-27_
1176 | 18 | 16 | 4037.0905 | 0.7646 | 13.7628 | A6800__-OSS-L-27_
1177 | 6 | 2 | 216.7543 | 0.041052 | 0.24631 | A6800__-OSS-L-36_
1178 | 8 | 1707 | 306350.2408 | 58.0209 | 464.167 | A6800__-OSS-L-36_
1179 | 10 | 67 | 12281.7113 | 2.3261 | 23.2608 | A6800__-OSS-L-36_
1180 | 12 | 34 | 8233.4015 | 1.5594 | 18.7123 | A6800__-OSS-L-36_
1181 | 15 | 44 | 11050.8286 | 2.093 | 31.3944 | A6800__-OSS-L-36_
1182 | 18 | 32 | 7241.4813 | 1.3715 | 24.6869 | A6800__-OSS-L-36_
1183 | 21 | 1 | 287.0437 | 0.054364 | 1.1417 | A6800__-OSS-L-36_
1184 | 24 | 8 | 2172.9964 | 0.41155 | 9.8773 | A6800__-OSS-L-36_
1185 | 0 | 2 | 225.9833 | 0.0428 | 0 | A6800__-POC-L-01_
1186 | 6 | 7 | 1447.3562 | 0.27412 | 1.6447 | A6800__-POC-L-01_
1187 | 8 | 4015 | 698280.4385 | 132.25 | 1058 | A6800__-POC-L-01_
1188 | 10 | 192 | 35667.0969 | 6.7551 | 67.5513 | A6800__-POC-L-01_
1189 | 12 | 83 | 16956.9749 | 3.2115 | 38.5386 | A6800__-POC-L-01_
1190 | 15 | 85 | 18582.0063 | 3.5193 | 52.7898 | A6800__-POC-L-01_
1191 | 18 | 109 | 23302.6042 | 4.4134 | 79.4407 | A6800__-POC-L-01_
1192 | 20 | 5 | 992.9975 | 0.18807 | 3.7614 | A6800__-POC-L-01_
1193 | 21 | 13 | 2390.9999 | 0.45284 | 9.5097 | A6800__-POC-L-01_
1194 | 24 | 97 | 20792.1496 | 3.9379 | 94.5098 | A6800__-POC-L-01_
1195 | 30 | 12 | 2072.7587 | 0.39257 | 11.777 | A6800__-POC-L-01_
1196 | 33 | 7 | 1501.9181 | 0.28445 | 9.387 | A6800__-POC-L-01_
1197 | 36 | 29 | 6507.4594 | 1.2325 | 44.369 | A6800__-POC-L-01_
1198 | 48 | 6 | 861.337 | 0.16313 | 7.8303 | A6800__-POC-L-01_
1199 | 60 | 1 | 143.6065 | 0.027198 | 1.6319 | A6800__-POC-L-01_
1200 | 8 | 125 | 19078.935 | 3.6134 | 28.9075 | A7000__-MB_-L-02_
1201 | 10 | 1 | 243.7641 | 0.046167 | 0.46168 | A7000__-MB_-L-02_
1202 | 8 | 263 | 37635.8686 | 7.128 | 57.024 | A7200__-IM_-S-03_
1203 | 8 | 116 | 17700.7801 | 3.3524 | 26.8194 | A7200__-IM_-S-04_
1204 | 6 | 3 | 3115.3668 | 0.59003 | 3.5402 | A7200__-IM_-S-05_
1205 | 8 | 400 | 58716.0127 | 11.1205 | 88.9637 | A7200__-IM_-S-05_
1206 | 6 | 3 | 3115.3668 | 0.59003 | 3.5402 | A7200__-MB_-L-02_
1207 | 8 | 869 | 129426.9505 | 24.5127 | 196.101 | A7200__-MB_-L-02_
1208 | 10 | 11 | 1635.3071 | 0.30972 | 3.0972 | A7200__-MB_-L-02_
1209 | 15 | 4 | 716.7378 | 0.13575 | 2.0362 | A7200__-MB_-L-02_
1210 | 6 | 2 | 1603.7127 | 0.30373 | 1.8224 | A7200__-MPS-L-06_
1211 | 8 | 143 | 20397.1806 | 3.8631 | 30.9048 | A7200__-MPS-L-06_
1212 | 8 | 121 | 17166.4554 | 3.2512 | 26.0098 | A7200__-MPS-L-07_
1213 | 6 | 3 | 3115.3668 | 0.59003 | 3.5402 | A7200__-POC-L-01_
1214 | 8 | 888 | 131552.8177 | 24.9153 | 199.322 | A7200__-POC-L-01_
1215 | 10 | 53 | 8119.6552 | 1.5378 | 15.3781 | A7200__-POC-L-01_
1216 | 12 | 22 | 3624.3743 | 0.68644 | 8.2372 | A7200__-POC-L-01_
1217 | 15 | 29 | 3468.8278 | 0.65697 | 9.8546 | A7200__-POC-L-01_
1218 | 16 | 2 | 587.6969 | 0.11131 | 1.7809 | A7200__-POC-L-01_
1219 | 85 | 3 | 264.6455 | 0.050122 | 4.2604 | A7200__-POC-L-01_
1220 | 8 | 77 | 11742.3328 | 2.2239 | 17.7914 | A74A00_-MB_-S-03_
1221 | 6 | 1 | 84.8241 | 0.016065 | 0.096391 | A74A00_-POC-L-01_
1222 | 8 | 345 | 53248.2972 | 10.0849 | 80.6792 | A74A00_-POC-L-01_
1223 | 10 | 5 | 346.8173 | 0.065685 | 0.65685 | A74A00_-POC-L-01_
1224 | 8 | 192 | 32005.4678 | 6.0616 | 48.4931 | A7800__-MB_-L-02_
1225 | 10 | 21 | 3004.9004 | 0.56911 | 5.6911 | A7800__-MB_-L-02_
1226 | 12 | 9 | 1363.6478 | 0.25827 | 3.0992 | A7800__-MB_-L-02_
1227 | 15 | 1 | 336.6048 | 0.063751 | 0.95626 | A7800__-MB_-L-02_
1228 | 24 | 5 | 553.0068 | 0.10474 | 2.5137 | A7800__-MB_-L-02_
1229 | 48 | 4 | 123.6895 | 0.023426 | 1.1244 | A7800__-MB_-L-02_
1230 | 8 | 98 | 15445.7468 | 2.9253 | 23.4026 | A7800__-MB_-L-04_
1231 | 10 | 21 | 3004.9004 | 0.56911 | 5.6911 | A7800__-MB_-L-04_
1232 | 12 | 7 | 1318.9415 | 0.2498 | 2.9976 | A7800__-MB_-L-04_
1233 | 4 | 2 | 34.4122 | 0.0065175 | 0.02607 | A7800__-POC-L-01_
1234 | 6 | 19 | 525.6762 | 0.09956 | 0.59736 | A7800__-POC-L-01_
1235 | 8 | 201 | 32574.693 | 6.1695 | 49.3556 | A7800__-POC-L-01_
1236 | 10 | 87 | 15217.4739 | 2.8821 | 28.821 | A7800__-POC-L-01_
1237 | 12 | 11 | 1650.5611 | 0.31261 | 3.7513 | A7800__-POC-L-01_
1238 | 15 | 21 | 2412.2806 | 0.45687 | 6.8531 | A7800__-POC-L-01_
1239 | 24 | 8 | 820.4123 | 0.15538 | 3.7292 | A7800__-POC-L-01_
1240 | 48 | 29 | 2715.8901 | 0.51437 | 24.6899 | A7800__-POC-L-01_
1241 | 8 | 171 | 28157.9257 | 5.3329 | 42.6635 | A7802__-IM_-S-07_
1242 | 2 | 1 | 754.1793 | 0.14284 | 0.28567 | A7802__-IM_-S-08_
1243 | 8 | 232 | 33678.1928 | 6.3784 | 51.0276 | A7802__-IM_-S-08_
1244 | 10 | 28 | 4651.4112 | 0.88095 | 8.8095 | A7802__-IM_-S-08_
1245 | 8 | 138 | 23923.0553 | 4.5309 | 36.2471 | A7802__-IM_-S-11_
1246 | 8 | 234 | 38023.5751 | 7.2014 | 57.6115 | A7802__-IM_-S-14_
1247 | 2 | 1 | 754.1793 | 0.14284 | 0.28567 | A7802__-MB_-L-03_
1248 | 4 | 1 | 677.3357 | 0.12828 | 0.51313 | A7802__-MB_-L-03_
1249 | 6 | 4 | 723.2065 | 0.13697 | 0.82183 | A7802__-MB_-L-03_
1250 | 8 | 1851 | 315685.1153 | 59.7888 | 478.311 | A7802__-MB_-L-03_
1251 | 10 | 93 | 18604.9117 | 3.5237 | 35.2366 | A7802__-MB_-L-03_
1252 | 12 | 29 | 6218.4015 | 1.1777 | 14.1327 | A7802__-MB_-L-03_
1253 | 15 | 29 | 6407.0431 | 1.2135 | 18.2018 | A7802__-MB_-L-03_
1254 | 18 | 11 | 1695.8428 | 0.32118 | 5.7813 | A7802__-MB_-L-03_
1255 | 8 | 7 | 2827.0508 | 0.53543 | 4.2834 | A7802__-MB_-L-16_
1256 | 8 | 1 | 693.7011 | 0.13138 | 1.0511 | A7802__-MB_-L-17_
1257 | 2 | 1 | 754.1793 | 0.14284 | 0.28567 | A7802__-MM_-L-06_
1258 | 6 | 2 | 466.9773 | 0.088443 | 0.53066 | A7802__-MM_-L-06_
1259 | 8 | 1552 | 261449.8014 | 49.517 | 396.136 | A7802__-MM_-L-06_
1260 | 10 | 72 | 14992.2226 | 2.8394 | 28.3944 | A7802__-MM_-L-06_
1261 | 12 | 14 | 2852.2846 | 0.54021 | 6.4825 | A7802__-MM_-L-06_
1262 | 15 | 9 | 2199.3619 | 0.41655 | 6.2482 | A7802__-MM_-L-06_
1263 | 6 | 2 | 466.9773 | 0.088443 | 0.53066 | A7802__-MM_-L-09_
1264 | 8 | 629 | 106018.0467 | 20.0792 | 160.633 | A7802__-MM_-L-09_
1265 | 10 | 22 | 5734.1018 | 1.086 | 10.86 | A7802__-MM_-L-09_
1266 | 8 | 478 | 86497.066 | 16.382 | 131.056 | A7802__-MM_-L-10_
1267 | 10 | 15 | 3701.3196 | 0.70101 | 7.0101 | A7802__-MM_-L-10_
1268 | 8 | 302 | 56847.2078 | 10.7665 | 86.1322 | A7802__-MM_-L-12_
1269 | 8 | 59 | 13331.706 | 2.5249 | 20.1996 | A7802__-MM_-L-13_
1270 | 6 | 1 | 339.1545 | 0.064234 | 0.3854 | A7802__-MM_-L-15_
1271 | 8 | 216 | 34236.9675 | 6.4843 | 51.8742 | A7802__-MM_-L-15_
1272 | 2 | 1 | 754.1793 | 0.14284 | 0.28567 | A7802__-POC-L-01_
1273 | 4 | 1 | 677.3357 | 0.12828 | 0.51313 | A7802__-POC-L-01_
1274 | 6 | 4 | 723.2065 | 0.13697 | 0.82183 | A7802__-POC-L-01_
1275 | 8 | 1851 | 315685.1153 | 59.7888 | 478.311 | A7802__-POC-L-01_
1276 | 10 | 93 | 18604.9117 | 3.5237 | 35.2366 | A7802__-POC-L-01_
1277 | 12 | 29 | 6218.4015 | 1.1777 | 14.1327 | A7802__-POC-L-01_
1278 | 15 | 29 | 6407.0431 | 1.2135 | 18.2018 | A7802__-POC-L-01_
1279 | 18 | 19 | 3337.7167 | 0.63214 | 11.3786 | A7802__-POC-L-01_
1280 | 24 | 23 | 4797.0761 | 0.90854 | 21.8049 | A7802__-POC-L-01_
1281 | 30 | 17 | 4335.8713 | 0.82119 | 24.6356 | A7802__-POC-L-01_
1282 | 8 | 123 | 21978.1356 | 4.1625 | 33.3002 | A8000__-IM_-S-02_
1283 | 8 | 70 | 12730.9184 | 2.4112 | 19.2893 | A8000__-IM_-S-03_
1284 | 8 | 106 | 19811.6897 | 3.7522 | 30.0177 | A8000__-OSS-L-03_
1285 | 10 | 6 | 817.8229 | 0.15489 | 1.5489 | A8000__-OSS-L-03_
1286 | 8 | 6 | 1287.1808 | 0.24378 | 1.9503 | A8200__-MB_-S-01_
1287 | 8 | 99 | 16179.1448 | 3.0642 | 24.5139 | C0900__-IMO-L-07_
1288 | 10 | 2 | 430.8317 | 0.081597 | 0.81597 | C0900__-IMO-L-07_
1289 | 8 | 119 | 19322.7545 | 3.6596 | 29.2769 | C0900__-MB_-L-06_
1290 | 10 | 7 | 1422.1418 | 0.26935 | 2.6934 | C0900__-MB_-L-06_
1291 | 36 | 3 | 424.7439 | 0.080444 | 2.896 | C0900__-MB_-L-06_
1292 | 0 | 1 | 166.0126 | 0.031442 | 0 | C0900__-MB_-S-04_
1293 | 8 | 13 | 2605.3535 | 0.49344 | 3.9475 | C0900__-MB_-S-05_
1294 | 10 | 4 | 911.0422 | 0.17255 | 1.7255 | C0900__-MB_-S-05_
1295 | 3 | 1 | 485.2469 | 0.091903 | 0.27571 | C1312__-MPS-L-03_
1296 | 8 | 138 | 26418.6504 | 5.0035 | 40.0283 | C1312__-MPS-L-03_
1297 | 8 | 404 | 75132.2321 | 14.2296 | 113.837 | C1312__-MPS-L-04_
1298 | 10 | 15 | 6084.6669 | 1.1524 | 11.524 | C1312__-MPS-L-04_
1299 | 12 | 7 | 1322.939 | 0.25056 | 3.0067 | C1312__-MPS-L-04_
1300 | 3 | 1 | 485.2469 | 0.091903 | 0.27571 | C1312__-POC-L-01_
1301 | 8 | 550 | 109006.3794 | 20.6451 | 165.161 | C1312__-POC-L-01_
1302 | 10 | 15 | 6084.6669 | 1.1524 | 11.524 | C1312__-POC-L-01_
1303 | 12 | 9 | 1547.2795 | 0.29304 | 3.5165 | C1312__-POC-L-01_
1304 | 15 | 20 | 4009.7088 | 0.75941 | 11.3912 | C1312__-POC-L-01_
1305 | 0 | 8 | 1600.4547 | 0.30312 | 0 | C2002__-MPS-L-01_
1306 | 8 | 197 | 35757.5316 | 6.7723 | 54.1781 | C2002__-MPS-L-01_
1307 | 8 | 30 | 4026.7986 | 0.76265 | 6.1012 | C2400__-IMO-S-02_
1308 | 10 | 6 | 1480.4662 | 0.28039 | 2.8039 | C2400__-IMO-S-02_
1309 | 12 | 9 | 1078.3553 | 0.20423 | 2.4508 | C2400__-IMO-S-02_
1310 | 15 | 2 | 226.8195 | 0.042958 | 0.64437 | C2400__-IMO-S-02_
1311 | 6 | 5 | 920.5405 | 0.17434 | 1.0461 | C2500__-MB_-L-04_
1312 | 8 | 90 | 14717.3813 | 2.7874 | 22.2991 | C2500__-MB_-L-04_
1313 | 8 | 61 | 9383.8201 | 1.7772 | 14.2179 | C2500__-MB_-S-03_
1314 | 10 | 1 | 195.6068 | 0.037047 | 0.37047 | C2500__-MB_-S-03_
1315 | 0 | 1 | 1.4711 | 0.00027863 | 0 | C2500__-MM_-L-02_
1316 | 6 | 6 | 949.9984 | 0.17992 | 1.0795 | C2500__-MM_-L-02_
1317 | 8 | 188 | 30707.9317 | 5.8159 | 46.5272 | C2500__-MM_-L-02_
1318 | 10 | 8 | 1535.203 | 0.29076 | 2.9076 | C2500__-MM_-L-02_
1319 | 12 | 73 | 11643.4947 | 2.2052 | 26.4625 | C2500__-MM_-L-02_
1320 | 15 | 90 | 14058.5662 | 2.6626 | 39.9391 | C2500__-MM_-L-02_
1321 | 18 | 11 | 957.752 | 0.18139 | 3.2651 | C2500__-MM_-L-02_
1322 | 20 | 11 | 1707.777 | 0.32344 | 6.4688 | C2500__-MM_-L-02_
1323 | 24 | 15 | 1869.6657 | 0.3541 | 8.4985 | C2500__-MM_-L-02_
1324 | 27 | 10 | 2398.6141 | 0.45428 | 12.2656 | C2500__-MM_-L-02_
1325 | 30 | 6 | 1227.0043 | 0.23239 | 6.9716 | C2500__-MM_-L-02_
1326 | 36 | 6 | 986.4761 | 0.18683 | 6.726 | C2500__-MM_-L-02_
1327 | 42 | 3 | 643.7572 | 0.12192 | 5.1208 | C2500__-MM_-L-02_
1328 | 8 | 5 | 881.6239 | 0.16697 | 1.3358 | C2500__-OSC-M-05_
1329 | 10 | 4 | 810.5601 | 0.15352 | 1.5352 | C2500__-OSC-M-05_
1330 | 12 | 36 | 6159.0683 | 1.1665 | 13.9979 | C2500__-OSC-M-05_
1331 | 15 | 60 | 10266.7266 | 1.9445 | 29.1668 | C2500__-OSC-M-05_
1332 | 18 | 7 | 701.5 | 0.13286 | 2.3915 | C2500__-OSC-M-05_
1333 | 20 | 8 | 1424.5418 | 0.2698 | 5.396 | C2500__-OSC-M-05_
1334 | 24 | 11 | 1288.075 | 0.24395 | 5.8549 | C2500__-OSC-M-05_
1335 | 36 | 3 | 523.3775 | 0.099125 | 3.5685 | C2500__-OSC-M-05_
1336 | 42 | 3 | 643.7572 | 0.12192 | 5.1208 | C2500__-OSC-M-05_
1337 | 8 | 4 | 853.8064 | 0.16171 | 1.2936 | C2500__-OSC-M-06_
1338 | 12 | 32 | 4639.6094 | 0.87871 | 10.5446 | C2500__-OSC-M-06_
1339 | 15 | 24 | 2482.6694 | 0.4702 | 7.053 | C2500__-OSC-M-06_
1340 | 18 | 4 | 256.252 | 0.048533 | 0.87359 | C2500__-OSC-M-06_
1341 | 24 | 4 | 581.5906 | 0.11015 | 2.6436 | C2500__-OSC-M-06_
1342 | 36 | 3 | 463.0986 | 0.087708 | 3.1575 | C2500__-OSC-M-06_
1343 | 8 | 1 | 59.6656 | 0.0113 | 0.090402 | C2500__-OSC-M-07_
1344 | 15 | 10 | 2373.0038 | 0.44943 | 6.7415 | C2500__-OSC-M-07_
1345 | 18 | 2 | 46.1472 | 0.00874 | 0.15732 | C2500__-OSC-M-07_
1346 | 8 | 16 | 3332.0264 | 0.63107 | 5.0485 | C2500__-OSC-M-08_
1347 | 12 | 3 | 766.532 | 0.14518 | 1.7421 | C2500__-OSC-M-08_
1348 | 15 | 14 | 3977.8303 | 0.75338 | 11.3007 | C2500__-OSC-M-08_
1349 | 20 | 9 | 1619.9657 | 0.30681 | 6.1362 | C2500__-OSC-M-08_
1350 | 0 | 1 | 1.4711 | 0.00027863 | 0 | C2500__-POC-L-01_
1351 | 6 | 6 | 949.9984 | 0.17992 | 1.0795 | C2500__-POC-L-01_
1352 | 8 | 213 | 35834.6437 | 6.7869 | 54.2949 | C2500__-POC-L-01_
1353 | 10 | 8 | 1535.203 | 0.29076 | 2.9076 | C2500__-POC-L-01_
1354 | 12 | 87 | 14586.0576 | 2.7625 | 33.1501 | C2500__-POC-L-01_
1355 | 15 | 106 | 18366.1424 | 3.4784 | 52.1765 | C2500__-POC-L-01_
1356 | 18 | 23 | 2686.6498 | 0.50884 | 9.159 | C2500__-POC-L-01_
1357 | 20 | 20 | 3327.7428 | 0.63025 | 12.6051 | C2500__-POC-L-01_
1358 | 24 | 15 | 1869.6657 | 0.3541 | 8.4985 | C2500__-POC-L-01_
1359 | 27 | 10 | 2398.6141 | 0.45428 | 12.2656 | C2500__-POC-L-01_
1360 | 30 | 11 | 2622.9105 | 0.49676 | 14.9029 | C2500__-POC-L-01_
1361 | 33 | 8 | 1848.1675 | 0.35003 | 11.551 | C2500__-POC-L-01_
1362 | 36 | 19 | 4394.7113 | 0.83233 | 29.9639 | C2500__-POC-L-01_
1363 | 42 | 3 | 643.7572 | 0.12192 | 5.1208 | C2500__-POC-L-01_
1364 | 0 | 1 | 489.8596 | 0.092776 | 0 | C2600__-IM_-S-02_
1365 | 2 | 1 | 395.0662 | 0.074823 | 0.14965 | C2600__-IM_-S-02_
1366 | 6 | 18 | 2422.314 | 0.45877 | 2.7526 | C2600__-IM_-S-02_
1367 | 8 | 79 | 12910.4952 | 2.4452 | 19.5614 | C2600__-IM_-S-02_
1368 | 10 | 27 | 4986.1976 | 0.94436 | 9.4436 | C2600__-IM_-S-02_
1369 | 12 | 7 | 1125.7786 | 0.21322 | 2.5586 | C2600__-IM_-S-02_
1370 | 15 | 1 | 34.5112 | 0.0065362 | 0.098043 | C2600__-IM_-S-02_
1371 | 0 | 1 | 489.8596 | 0.092776 | 0 | C2600__-MB_-L-03_
1372 | 2 | 1 | 395.0662 | 0.074823 | 0.14965 | C2600__-MB_-L-03_
1373 | 6 | 17 | 1995.8299 | 0.378 | 2.268 | C2600__-MB_-L-03_
1374 | 8 | 71 | 11562.2592 | 2.1898 | 17.5186 | C2600__-MB_-L-03_
1375 | 10 | 27 | 4986.1976 | 0.94436 | 9.4436 | C2600__-MB_-L-03_
1376 | 12 | 7 | 1125.7786 | 0.21322 | 2.5586 | C2600__-MB_-L-03_
1377 | 8 | 26 | 3984.5625 | 0.75465 | 6.0372 | C2900__-MB_-L-01_
1378 | 8 | 128 | 18269.0231 | 3.46 | 27.6803 | C3000__-IMO-L-06_
1379 | 6 | 2 | 340.068 | 0.064407 | 0.38644 | C3000__-IM_-S-05_
1380 | 8 | 242 | 34442.0156 | 6.5231 | 52.1849 | C3000__-IM_-S-05_
1381 | 10 | 14 | 2411.4629 | 0.45672 | 4.5672 | C3000__-IM_-S-05_
1382 | 12 | 3 | 712.1994 | 0.13489 | 1.6186 | C3000__-IM_-S-05_
1383 | 6 | 7 | 1207.0943 | 0.22862 | 1.3717 | C3000__-MB_-L-03_
1384 | 8 | 590 | 92659.9467 | 17.5492 | 140.394 | C3000__-MB_-L-03_
1385 | 10 | 22 | 4238.8238 | 0.80281 | 8.0281 | C3000__-MB_-L-03_
1386 | 12 | 20 | 4011.4799 | 0.75975 | 9.117 | C3000__-MB_-L-03_
1387 | 15 | 5 | 911.3413 | 0.1726 | 2.589 | C3000__-MB_-L-03_
1388 | 18 | 5 | 1364.2404 | 0.25838 | 4.6508 | C3000__-MB_-L-03_
1389 | 6 | 4 | 723.9303 | 0.13711 | 0.82265 | C3000__-MB_-L-04_
1390 | 8 | 114 | 17517.9794 | 3.3178 | 26.5424 | C3000__-MB_-L-04_
1391 | 10 | 8 | 1827.3609 | 0.34609 | 3.4609 | C3000__-MB_-L-04_
1392 | 12 | 2 | 194.7028 | 0.036875 | 0.44251 | C3000__-MB_-L-04_
1393 | 8 | 6 | 746.9902 | 0.14147 | 1.1318 | C3000__-OSS-L-02_
1394 | 6 | 9 | 1448.8345 | 0.2744 | 1.6464 | C3000__-POC-L-01_
1395 | 8 | 603 | 95759.6005 | 18.1363 | 145.09 | C3000__-POC-L-01_
1396 | 10 | 22 | 4238.8238 | 0.80281 | 8.0281 | C3000__-POC-L-01_
1397 | 12 | 20 | 4011.4799 | 0.75975 | 9.117 | C3000__-POC-L-01_
1398 | 15 | 5 | 911.3413 | 0.1726 | 2.589 | C3000__-POC-L-01_
1399 | 18 | 14 | 3032.1435 | 0.57427 | 10.3369 | C3000__-POC-L-01_
1400 | 20 | 2 | 243.8158 | 0.046177 | 0.92354 | C3000__-POC-L-01_
1401 | 24 | 9 | 1152.6343 | 0.2183 | 5.2393 | C3000__-POC-L-01_
1402 | 8 | 12 | 2585.641 | 0.48971 | 3.9176 | C38A00_-MB_-S-02_
1403 | 4 | 1 | 13.8673 | 0.0026264 | 0.010506 | C4000__-IM_-S-02_
1404 | 6 | 3 | 487.8821 | 0.092402 | 0.55441 | C4000__-IM_-S-02_
1405 | 8 | 99 | 18999.8465 | 3.5985 | 28.7876 | C4000__-IM_-S-02_
1406 | 10 | 6 | 930.0657 | 0.17615 | 1.7615 | C4000__-IM_-S-02_
1407 | 12 | 3 | 500.4986 | 0.094791 | 1.1375 | C4000__-IM_-S-02_
1408 | 15 | 12 | 2570.438 | 0.48683 | 7.3024 | C4000__-IM_-S-02_
1409 | 18 | 3 | 838.1386 | 0.15874 | 2.8573 | C4000__-IM_-S-02_
1410 | 24 | 1 | 219.9748 | 0.041662 | 0.99989 | C4000__-IM_-S-02_
1411 | 8 | 68 | 15266.394 | 2.8914 | 23.1309 | C45A00_-IM_-S-02_
1412 | 12 | 4 | 938.7105 | 0.17779 | 2.1334 | C45A00_-IM_-S-02_
1413 | 4 | 17 | 2128.6409 | 0.40315 | 1.6126 | C45B04_-IMO-L-04_
1414 | 6 | 4 | 623.8386 | 0.11815 | 0.70891 | C45B04_-IMO-L-04_
1415 | 8 | 581 | 95399.968 | 18.0682 | 144.545 | C45B04_-IMO-L-04_
1416 | 10 | 15 | 2099.8323 | 0.3977 | 3.9769 | C45B04_-IMO-L-04_
1417 | 12 | 84 | 15385.3417 | 2.9139 | 34.9667 | C45B04_-IMO-L-04_
1418 | 15 | 59 | 13531.9508 | 2.5629 | 38.4431 | C45B04_-IMO-L-04_
1419 | 18 | 14 | 2205.939 | 0.41779 | 7.5202 | C45B04_-IMO-L-04_
1420 | 24 | 24 | 3537.2902 | 0.66994 | 16.0786 | C45B04_-IMO-L-04_
1421 | 30 | 2 | 312.7067 | 0.059225 | 1.7767 | C45B04_-IMO-L-04_
1422 | 36 | 4 | 372.7473 | 0.070596 | 2.5415 | C45B04_-IMO-L-04_
1423 | 8 | 47 | 9318.158 | 1.7648 | 14.1184 | C45B04_-IM_-S-06_
1424 | 6 | 2 | 217.9227 | 0.041273 | 0.24764 | C45B04_-IM_-S-11_
1425 | 8 | 181 | 32219.4464 | 6.1022 | 48.8173 | C45B04_-IM_-S-11_
1426 | 10 | 26 | 7440.1567 | 1.4091 | 14.0912 | C45B04_-IM_-S-11_
1427 | 12 | 34 | 11951.7175 | 2.2636 | 27.163 | C45B04_-IM_-S-11_
1428 | 15 | 22 | 5467.1611 | 1.0354 | 15.5317 | C45B04_-IM_-S-11_
1429 | 6 | 8 | 1226.2661 | 0.23225 | 1.3935 | C45B04_-IM_-S-12_
1430 | 8 | 158 | 24997.5917 | 4.7344 | 37.8751 | C45B04_-IM_-S-12_
1431 | 10 | 15 | 2762.244 | 0.52315 | 5.2315 | C45B04_-IM_-S-12_
1432 | 12 | 26 | 5993.9095 | 1.1352 | 13.6225 | C45B04_-IM_-S-12_
1433 | 4 | 17 | 2128.6409 | 0.40315 | 1.6126 | C45B04_-MB_-L-05_
1434 | 6 | 3 | 501.0418 | 0.094894 | 0.56937 | C45B04_-MB_-L-05_
1435 | 8 | 289 | 46712.1872 | 8.847 | 70.776 | C45B04_-MB_-L-05_
1436 | 10 | 15 | 2099.8323 | 0.3977 | 3.9769 | C45B04_-MB_-L-05_
1437 | 12 | 84 | 15385.3417 | 2.9139 | 34.9667 | C45B04_-MB_-L-05_
1438 | 15 | 33 | 6948.5296 | 1.316 | 19.7401 | C45B04_-MB_-L-05_
1439 | 18 | 14 | 2205.939 | 0.41779 | 7.5202 | C45B04_-MB_-L-05_
1440 | 24 | 24 | 3537.2902 | 0.66994 | 16.0786 | C45B04_-MB_-L-05_
1441 | 30 | 2 | 312.7067 | 0.059225 | 1.7767 | C45B04_-MB_-L-05_
1442 | 36 | 4 | 372.7473 | 0.070596 | 2.5415 | C45B04_-MB_-L-05_
1443 | 6 | 10 | 1444.1888 | 0.27352 | 1.6411 | C45B04_-MB_-L-10_
1444 | 8 | 410 | 69364.7722 | 13.1373 | 105.098 | C45B04_-MB_-L-10_
1445 | 10 | 61 | 14102.1441 | 2.6709 | 26.7086 | C45B04_-MB_-L-10_
1446 | 12 | 77 | 21407.0796 | 4.0544 | 48.6525 | C45B04_-MB_-L-10_
1447 | 15 | 56 | 13256.8296 | 2.5108 | 37.6614 | C45B04_-MB_-L-10_
1448 | 4 | 17 | 2128.6409 | 0.40315 | 1.6126 | C45B04_-MM_-L-03_
1449 | 6 | 9 | 1165.5984 | 0.22076 | 1.3245 | C45B04_-MM_-L-03_
1450 | 8 | 757 | 125544.9181 | 23.7774 | 190.22 | C45B04_-MM_-L-03_
1451 | 10 | 15 | 2099.8323 | 0.3977 | 3.9769 | C45B04_-MM_-L-03_
1452 | 12 | 84 | 15385.3417 | 2.9139 | 34.9667 | C45B04_-MM_-L-03_
1453 | 15 | 73 | 17124.1048 | 3.2432 | 48.648 | C45B04_-MM_-L-03_
1454 | 18 | 29 | 6562.3338 | 1.2429 | 22.3716 | C45B04_-MM_-L-03_
1455 | 24 | 24 | 3537.2902 | 0.66994 | 16.0786 | C45B04_-MM_-L-03_
1456 | 30 | 2 | 312.7067 | 0.059225 | 1.7767 | C45B04_-MM_-L-03_
1457 | 36 | 4 | 372.7473 | 0.070596 | 2.5415 | C45B04_-MM_-L-03_
1458 | 4 | 3 | 108.4651 | 0.020543 | 0.08217 | C45B04_-OSC-M-07_
1459 | 8 | 76 | 9684.8448 | 1.8342 | 14.674 | C45B04_-OSC-M-07_
1460 | 12 | 23 | 3833.4546 | 0.72603 | 8.7124 | C45B04_-OSC-M-07_
1461 | 15 | 7 | 1643.7422 | 0.31132 | 4.6697 | C45B04_-OSC-M-07_
1462 | 18 | 3 | 365.5068 | 0.069225 | 1.2461 | C45B04_-OSC-M-07_
1463 | 4 | 1 | 47.6685 | 0.0090281 | 0.036112 | C45B04_-OSC-M-08_
1464 | 8 | 26 | 3981.7096 | 0.75411 | 6.0329 | C45B04_-OSC-M-08_
1465 | 12 | 12 | 2124.9424 | 0.40245 | 4.8294 | C45B04_-OSC-M-08_
1466 | 18 | 4 | 557.3392 | 0.10556 | 1.9 | C45B04_-OSC-M-08_
1467 | 24 | 5 | 852.3478 | 0.16143 | 3.8743 | C45B04_-OSC-M-08_
1468 | 36 | 2 | 130.0534 | 0.024631 | 0.88673 | C45B04_-OSC-M-08_
1469 | 4 | 5 | 1284.7769 | 0.24333 | 0.97332 | C45B04_-OSC-M-09_
1470 | 6 | 1 | 443.0194 | 0.083905 | 0.50343 | C45B04_-OSC-M-09_
1471 | 8 | 11 | 1624.9595 | 0.30776 | 2.4621 | C45B04_-OSC-M-09_
1472 | 10 | 1 | 116.9304 | 0.022146 | 0.22146 | C45B04_-OSC-M-09_
1473 | 12 | 15 | 2865.3833 | 0.54269 | 6.5122 | C45B04_-OSC-M-09_
1474 | 18 | 1 | 8.6184 | 0.0016323 | 0.029381 | C45B04_-OSC-M-09_
1475 | 24 | 8 | 1536.1384 | 0.29093 | 6.9825 | C45B04_-OSC-M-09_
1476 | 36 | 1 | 224.1366 | 0.04245 | 1.5282 | C45B04_-OSC-M-09_
1477 | 4 | 3 | 61.5003 | 0.011648 | 0.046591 | C45B04_-OSC-M-13_
1478 | 8 | 17 | 3000.845 | 0.56834 | 4.5467 | C45B04_-OSC-M-13_
1479 | 10 | 4 | 330.5871 | 0.062611 | 0.62611 | C45B04_-OSC-M-13_
1480 | 12 | 21 | 4776.8885 | 0.90471 | 10.8566 | C45B04_-OSC-M-13_
1481 | 15 | 1 | 203.3333 | 0.03851 | 0.57765 | C45B04_-OSC-M-13_
1482 | 18 | 1 | 490.8944 | 0.092972 | 1.6735 | C45B04_-OSC-M-13_
1483 | 24 | 11 | 1148.8039 | 0.21758 | 5.2218 | C45B04_-OSC-M-13_
1484 | 30 | 2 | 312.7067 | 0.059225 | 1.7767 | C45B04_-OSC-M-13_
1485 | 36 | 1 | 18.5574 | 0.0035146 | 0.12653 | C45B04_-OSC-M-13_
1486 | 0 | 4 | 562.9846 | 0.10663 | 0 | C45B04_-OSS-L-02_
1487 | 4 | 17 | 2128.6409 | 0.40315 | 1.6126 | C45B04_-OSS-L-02_
1488 | 6 | 21 | 2787.4238 | 0.52792 | 3.1675 | C45B04_-OSS-L-02_
1489 | 8 | 1465 | 246639.2289 | 46.712 | 373.696 | C45B04_-OSS-L-02_
1490 | 10 | 85 | 17775.0626 | 3.3665 | 33.6649 | C45B04_-OSS-L-02_
1491 | 12 | 172 | 38251.6263 | 7.2446 | 86.9355 | C45B04_-OSS-L-02_
1492 | 15 | 141 | 33302.2516 | 6.3072 | 94.6087 | C45B04_-OSS-L-02_
1493 | 18 | 37 | 8406.7497 | 1.5922 | 28.6594 | C45B04_-OSS-L-02_
1494 | 21 | 9 | 949.8418 | 0.17989 | 3.7778 | C45B04_-OSS-L-02_
1495 | 24 | 27 | 4242.245 | 0.80346 | 19.2829 | C45B04_-OSS-L-02_
1496 | 30 | 2 | 312.7067 | 0.059225 | 1.7767 | C45B04_-OSS-L-02_
1497 | 36 | 4 | 372.7473 | 0.070596 | 2.5415 | C45B04_-OSS-L-02_
1498 | 0 | 4 | 562.9846 | 0.10663 | 0 | C45B04_-POC-L-01_
1499 | 4 | 17 | 2128.6409 | 0.40315 | 1.6126 | C45B04_-POC-L-01_
1500 | 6 | 21 | 2787.4238 | 0.52792 | 3.1675 | C45B04_-POC-L-01_
1501 | 8 | 1506 | 253908.5734 | 48.0887 | 384.71 | C45B04_-POC-L-01_
1502 | 10 | 85 | 17775.0626 | 3.3665 | 33.6649 | C45B04_-POC-L-01_
1503 | 12 | 172 | 38251.6263 | 7.2446 | 86.9355 | C45B04_-POC-L-01_
1504 | 15 | 141 | 33302.2516 | 6.3072 | 94.6087 | C45B04_-POC-L-01_
1505 | 18 | 41 | 17771.963 | 3.3659 | 60.5862 | C45B04_-POC-L-01_
1506 | 21 | 9 | 949.8418 | 0.17989 | 3.7778 | C45B04_-POC-L-01_
1507 | 24 | 67 | 22217.711 | 4.2079 | 100.99 | C45B04_-POC-L-01_
1508 | 30 | 2 | 312.7067 | 0.059225 | 1.7767 | C45B04_-POC-L-01_
1509 | 36 | 4 | 372.7473 | 0.070596 | 2.5415 | C45B04_-POC-L-01_
1510 | 8 | 80 | 17738.2705 | 3.3595 | 26.8762 | C45B08_-IM_-S-02_
1511 | 10 | 22 | 3945.4027 | 0.74723 | 7.4723 | C45B08_-IM_-S-02_
1512 | 6 | 7 | 1600.8148 | 0.30318 | 1.8191 | C4800__-MB_-L-03_
1513 | 8 | 586 | 81942.3196 | 15.5194 | 124.155 | C4800__-MB_-L-03_
1514 | 10 | 34 | 5742.7875 | 1.0877 | 10.8765 | C4800__-MB_-L-03_
1515 | 10.25 | 1 | 172.4171 | 0.032655 | 0.33471 | C4800__-MB_-L-03_
1516 | 12 | 5 | 1219.369 | 0.23094 | 2.7713 | C4800__-MB_-L-03_
1517 | 15 | 7 | 1011.3222 | 0.19154 | 2.8731 | C4800__-MB_-L-03_
1518 | 18 | 3 | 559.7003 | 0.106 | 1.9081 | C4800__-MB_-L-03_
1519 | 8 | 178 | 22681.3401 | 4.2957 | 34.3657 | C4800__-MB_-L-07_
1520 | 10 | 5 | 698.733 | 0.13234 | 1.3234 | C4800__-MB_-L-07_
1521 | 6 | 10 | 2015.7852 | 0.38178 | 2.2907 | C4800__-OSS-L-02D1_
1522 | 8 | 858 | 124898.3451 | 23.655 | 189.24 | C4800__-OSS-L-02D1_
1523 | 10 | 59 | 10320.7495 | 1.9547 | 19.5469 | C4800__-OSS-L-02D1_
1524 | 10.25 | 1 | 172.4171 | 0.032655 | 0.33471 | C4800__-OSS-L-02D1_
1525 | 12 | 26 | 5294.0548 | 1.0027 | 12.0319 | C4800__-OSS-L-02D1_
1526 | 15 | 16 | 2778.33 | 0.5262 | 7.893 | C4800__-OSS-L-02D1_
1527 | 18 | 8 | 1245.5831 | 0.23591 | 4.2463 | C4800__-OSS-L-02D1_
1528 | 6 | 9 | 1854.2784 | 0.35119 | 2.1071 | C4800__-OSS-L-02_
1529 | 8 | 780 | 111060.9084 | 21.0343 | 168.274 | C4800__-OSS-L-02_
1530 | 10 | 49 | 8625.9019 | 1.6337 | 16.3369 | C4800__-OSS-L-02_
1531 | 10.25 | 1 | 172.4171 | 0.032655 | 0.33471 | C4800__-OSS-L-02_
1532 | 12 | 24 | 5017.7519 | 0.95033 | 11.404 | C4800__-OSS-L-02_
1533 | 15 | 15 | 2291.3191 | 0.43396 | 6.5094 | C4800__-OSS-L-02_
1534 | 18 | 6 | 815.2113 | 0.1544 | 2.7791 | C4800__-OSS-L-02_
1535 | 6 | 5 | 1111.1707 | 0.21045 | 1.2627 | C4800__-OSS-L-04_
1536 | 8 | 339 | 49802.765 | 9.4323 | 75.4587 | C4800__-OSS-L-04_
1537 | 10 | 17 | 3375.2583 | 0.63925 | 6.3925 | C4800__-OSS-L-04_
1538 | 10.25 | 1 | 172.4171 | 0.032655 | 0.33471 | C4800__-OSS-L-04_
1539 | 12 | 4 | 1142.9744 | 0.21647 | 2.5977 | C4800__-OSS-L-04_
1540 | 15 | 6 | 763.7094 | 0.14464 | 2.1696 | C4800__-OSS-L-04_
1541 | 6 | 5 | 1111.1707 | 0.21045 | 1.2627 | C4800__-OSS-L-05_
1542 | 8 | 117 | 19507.5652 | 3.6946 | 29.5569 | C4800__-OSS-L-05_
1543 | 10 | 5 | 892.958 | 0.16912 | 1.6912 | C4800__-OSS-L-05_
1544 | 12 | 4 | 1142.9744 | 0.21647 | 2.5977 | C4800__-OSS-L-05_
1545 | 15 | 2 | 161.8769 | 0.030659 | 0.45988 | C4800__-OSS-L-05_
1546 | 8 | 221 | 30115.6844 | 5.7037 | 45.6298 | C4800__-OSS-L-06_
1547 | 10 | 9 | 1759.22 | 0.33319 | 3.3319 | C4800__-OSS-L-06_
1548 | 10.25 | 1 | 172.4171 | 0.032655 | 0.33471 | C4800__-OSS-L-06_
1549 | 15 | 4 | 601.8325 | 0.11398 | 1.7098 | C4800__-OSS-L-06_
1550 | 6 | 11 | 2076.6867 | 0.39331 | 2.3599 | C4800__-POC-L-01_
1551 | 8 | 897 | 131791.701 | 24.9606 | 199.684 | C4800__-POC-L-01_
1552 | 10 | 75 | 12945.2122 | 2.4517 | 24.5175 | C4800__-POC-L-01_
1553 | 10.25 | 1 | 172.4171 | 0.032655 | 0.33471 | C4800__-POC-L-01_
1554 | 12 | 26 | 5294.0548 | 1.0027 | 12.0319 | C4800__-POC-L-01_
1555 | 15 | 22 | 3685.7626 | 0.69806 | 10.4709 | C4800__-POC-L-01_
1556 | 16 | 1 | 138.2951 | 0.026192 | 0.41908 | C4800__-POC-L-01_
1557 | 18 | 8 | 1245.5831 | 0.23591 | 4.2463 | C4800__-POC-L-01_
1558 | 8 | 316 | 45895.1461 | 8.6923 | 69.5381 | C4900__-MB_-L-04_
1559 | 10 | 7 | 791.9542 | 0.14999 | 1.4999 | C4900__-MB_-L-04_
1560 | 12 | 8 | 649.4329 | 0.123 | 1.476 | C4900__-MB_-L-04_
1561 | 15 | 37 | 5043.8859 | 0.95528 | 14.3292 | C4900__-MB_-L-04_
1562 | 18 | 1 | 88.9862 | 0.016853 | 0.30336 | C4900__-MB_-L-04_
1563 | 8 | 469 | 72873.7974 | 13.8019 | 110.415 | C4900__-MM_-L-03_
1564 | 10 | 18 | 1854.8912 | 0.3513 | 3.513 | C4900__-MM_-L-03_
1565 | 12 | 8 | 649.4329 | 0.123 | 1.476 | C4900__-MM_-L-03_
1566 | 15 | 40 | 5772.1889 | 1.0932 | 16.3983 | C4900__-MM_-L-03_
1567 | 18 | 11 | 2102.8937 | 0.39827 | 7.169 | C4900__-MM_-L-03_
1568 | 20 | 1 | 227.8387 | 0.043151 | 0.86303 | C4900__-MM_-L-03_
1569 | 8 | 706 | 115284.4264 | 21.8342 | 174.673 | C4900__-POC-L-01_
1570 | 10 | 25 | 2307.164 | 0.43696 | 4.3696 | C4900__-POC-L-01_
1571 | 12 | 13 | 1292.0437 | 0.24471 | 2.9365 | C4900__-POC-L-01_
1572 | 15 | 54 | 8911.9058 | 1.6879 | 25.3179 | C4900__-POC-L-01_
1573 | 18 | 15 | 3113.7456 | 0.58973 | 10.615 | C4900__-POC-L-01_
1574 | 20 | 3 | 701.1009 | 0.13278 | 2.6557 | C4900__-POC-L-01_
1575 | 24 | 16 | 3105.7884 | 0.58822 | 14.1172 | C4900__-POC-L-01_
1576 | 25 | 1 | 298.46 | 0.056527 | 1.4132 | C4900__-POC-L-01_
1577 | 8 | 37 | 6738.0125 | 1.2761 | 10.2091 | C4900__-POC-L-02_
1578 | 10 | 6 | 896.4425 | 0.16978 | 1.6978 | C4900__-POC-L-02_
1579 | 8 | 103 | 15936.4746 | 3.0183 | 24.1462 | C5300__-IMO-L-08_
1580 | 9 | 1 | 60.1166 | 0.011386 | 0.10247 | C5300__-IMO-L-08_
1581 | 10 | 18 | 2056.0377 | 0.3894 | 3.894 | C5300__-IMO-L-08_
1582 | 12 | 1 | 101.7539 | 0.019272 | 0.23126 | C5300__-IMO-L-08_
1583 | 24 | 1 | 92.3345 | 0.017488 | 0.4197 | C5300__-IMO-L-08_
1584 | 8 | 50 | 7672.8163 | 1.4532 | 11.6255 | C5300__-IMO-L-10_
1585 | 10 | 6 | 943.7574 | 0.17874 | 1.7874 | C5300__-IMO-L-10_
1586 | 6 | 1 | 87.2483 | 0.016524 | 0.099146 | C5300__-IM_-S-06_
1587 | 8 | 880 | 125587.5602 | 23.7855 | 190.284 | C5300__-IM_-S-06_
1588 | 9 | 1 | 60.1166 | 0.011386 | 0.10247 | C5300__-IM_-S-06_
1589 | 10 | 64 | 9010.627 | 1.7066 | 17.0656 | C5300__-IM_-S-06_
1590 | 12 | 12 | 1917.7314 | 0.36321 | 4.3585 | C5300__-IM_-S-06_
1591 | 15 | 26 | 4447.7105 | 0.84237 | 12.6355 | C5300__-IM_-S-06_
1592 | 18 | 10 | 1964.7671 | 0.37211 | 6.6981 | C5300__-IM_-S-06_
1593 | 20 | 5 | 1043.2902 | 0.19759 | 3.9519 | C5300__-IM_-S-06_
1594 | 24 | 6 | 445.8094 | 0.084434 | 2.0264 | C5300__-IM_-S-06_
1595 | 8 | 479 | 65723.9336 | 12.4477 | 99.5817 | C5300__-IM_-S-07_
1596 | 9 | 1 | 60.1166 | 0.011386 | 0.10247 | C5300__-IM_-S-07_
1597 | 10 | 40 | 5538.3375 | 1.0489 | 10.4893 | C5300__-IM_-S-07_
1598 | 12 | 12 | 1917.7314 | 0.36321 | 4.3585 | C5300__-IM_-S-07_
1599 | 15 | 23 | 3512.2968 | 0.66521 | 9.9781 | C5300__-IM_-S-07_
1600 | 24 | 1 | 92.3345 | 0.017488 | 0.4197 | C5300__-IM_-S-07_
1601 | 8 | 265 | 39113.8168 | 7.4079 | 59.2634 | C5300__-IM_-S-09_
1602 | 10 | 9 | 1805.19 | 0.34189 | 3.4189 | C5300__-IM_-S-09_
1603 | 12 | 3 | 531.9037 | 0.10074 | 1.2089 | C5300__-IM_-S-09_
1604 | 6 | 1 | 309.4412 | 0.058606 | 0.35164 | C5300__-MB_-L-04_
1605 | 8 | 311 | 50940.8306 | 9.6479 | 77.1831 | C5300__-MB_-L-04_
1606 | 10 | 17 | 2405.8344 | 0.45565 | 4.5565 | C5300__-MB_-L-04_
1607 | 12 | 17 | 2385.4557 | 0.45179 | 5.4215 | C5300__-MB_-L-04_
1608 | 15 | 9 | 1679.1627 | 0.31802 | 4.7703 | C5300__-MB_-L-04_
1609 | 6 | 1 | 87.2483 | 0.016524 | 0.099146 | C5300__-MB_-L-05_
1610 | 7.5 | 3 | 609.9565 | 0.11552 | 0.86642 | C5300__-MB_-L-05_
1611 | 8 | 2282 | 324022.6769 | 61.3679 | 490.943 | C5300__-MB_-L-05_
1612 | 9 | 1 | 60.1166 | 0.011386 | 0.10247 | C5300__-MB_-L-05_
1613 | 10 | 107 | 15765.7953 | 2.9859 | 29.8595 | C5300__-MB_-L-05_
1614 | 12 | 25 | 3526.6426 | 0.66792 | 8.0151 | C5300__-MB_-L-05_
1615 | 15 | 59 | 9737.039 | 1.8441 | 27.662 | C5300__-MB_-L-05_
1616 | 18 | 15 | 3326.6478 | 0.63005 | 11.3408 | C5300__-MB_-L-05_
1617 | 20 | 5 | 1043.2902 | 0.19759 | 3.9519 | C5300__-MB_-L-05_
1618 | 24 | 33 | 5006.9997 | 0.94829 | 22.7591 | C5300__-MB_-L-05_
1619 | 30 | 3 | 647.9082 | 0.12271 | 3.6813 | C5300__-MB_-L-05_
1620 | 48 | 1 | 122.037 | 0.023113 | 1.1094 | C5300__-MB_-L-05_
1621 | 8 | 68 | 15902.395 | 3.0118 | 24.0945 | C5300__-OSS-L-03_
1622 | 10 | 9 | 1342.4705 | 0.25426 | 2.5426 | C5300__-OSS-L-03_
1623 | 6 | 3 | 635.0266 | 0.12027 | 0.72162 | C5300__-POC-L-01_
1624 | 7.5 | 3 | 609.9565 | 0.11552 | 0.86642 | C5300__-POC-L-01_
1625 | 8 | 3212 | 482088.8601 | 91.3047 | 730.438 | C5300__-POC-L-01_
1626 | 9 | 1 | 60.1166 | 0.011386 | 0.10247 | C5300__-POC-L-01_
1627 | 10 | 158 | 24573.3632 | 4.654 | 46.5405 | C5300__-POC-L-01_
1628 | 12 | 42 | 5912.0983 | 1.1197 | 13.4366 | C5300__-POC-L-01_
1629 | 15 | 68 | 11416.2017 | 2.1622 | 32.4324 | C5300__-POC-L-01_
1630 | 18 | 15 | 3326.6478 | 0.63005 | 11.3408 | C5300__-POC-L-01_
1631 | 20 | 5 | 1043.2902 | 0.19759 | 3.9519 | C5300__-POC-L-01_
1632 | 24 | 33 | 5006.9997 | 0.94829 | 22.7591 | C5300__-POC-L-01_
1633 | 30 | 47 | 9037.562 | 1.7117 | 51.3498 | C5300__-POC-L-01_
1634 | 48 | 1 | 122.037 | 0.023113 | 1.1094 | C5300__-POC-L-01_
1635 | 8 | 378 | 62929.8213 | 11.9185 | 95.3482 | C5310__-IM_-S-04_
1636 | 8 | 54 | 9463.3973 | 1.7923 | 14.3385 | C5310__-IM_-S-05_
1637 | 8 | 192 | 33371.7602 | 6.3204 | 50.5633 | C5310__-IM_-S-07_
1638 | 10 | 6 | 1345.7643 | 0.25488 | 2.5488 | C5310__-IM_-S-07_
1639 | 8 | 291 | 49422.2246 | 9.3603 | 74.8822 | C5310__-IM_-S-11_
1640 | 10 | 6 | 1022.992 | 0.19375 | 1.9375 | C5310__-IM_-S-11_
1641 | 15 | 23 | 4160.4625 | 0.78797 | 11.8195 | C5310__-IM_-S-11_
1642 | 18 | 24 | 4804.5536 | 0.90995 | 16.3792 | C5310__-IM_-S-11_
1643 | 7.5 | 39 | 6461.4095 | 1.2237 | 9.1781 | C5310__-MB_-L-08_
1644 | 8 | 501 | 84951.3738 | 16.0893 | 128.714 | C5310__-MB_-L-08_
1645 | 9.5 | 8 | 1610.3928 | 0.305 | 2.8975 | C5310__-MB_-L-08_
1646 | 10 | 19 | 2586.5297 | 0.48987 | 4.8987 | C5310__-MB_-L-08_
1647 | 12 | 5 | 863.367 | 0.16352 | 1.9622 | C5310__-MB_-L-08_
1648 | 15 | 1 | 76.6059 | 0.014509 | 0.21763 | C5310__-MB_-L-08_
1649 | 24 | 2 | 467.1347 | 0.088472 | 2.1233 | C5310__-MB_-L-08_
1650 | 6 | 2 | 293.7504 | 0.055635 | 0.33381 | C5310__-MB_-L-10_
1651 | 7.5 | 4 | 1063.3792 | 0.2014 | 1.5105 | C5310__-MB_-L-10_
1652 | 8 | 937 | 160472.7373 | 30.3926 | 243.14 | C5310__-MB_-L-10_
1653 | 10 | 14 | 2402.4852 | 0.45502 | 4.5502 | C5310__-MB_-L-10_
1654 | 12 | 1 | 31.9938 | 0.0060594 | 0.072713 | C5310__-MB_-L-10_
1655 | 14 | 4 | 926.1679 | 0.17541 | 2.4558 | C5310__-MB_-L-10_
1656 | 15 | 33 | 6731.6829 | 1.2749 | 19.1241 | C5310__-MB_-L-10_
1657 | 18 | 42 | 7591.8534 | 1.4379 | 25.8813 | C5310__-MB_-L-10_
1658 | 21 | 3 | 471.9073 | 0.089376 | 1.8769 | C5310__-MB_-L-10_
1659 | 27 | 11 | 1772.7394 | 0.33575 | 9.0651 | C5310__-MB_-L-10_
1660 | 6 | 2 | 293.7504 | 0.055635 | 0.33381 | C5310__-MM_-L-06_
1661 | 7.5 | 43 | 7524.7886 | 1.4251 | 10.6886 | C5310__-MM_-L-06_
1662 | 8 | 2220 | 371447.0586 | 70.3498 | 562.799 | C5310__-MM_-L-06_
1663 | 9.5 | 8 | 1610.3928 | 0.305 | 2.8975 | C5310__-MM_-L-06_
1664 | 10 | 43 | 7031.7735 | 1.3318 | 13.3177 | C5310__-MM_-L-06_
1665 | 12 | 6 | 895.3609 | 0.16958 | 2.0349 | C5310__-MM_-L-06_
1666 | 14 | 4 | 926.1679 | 0.17541 | 2.4558 | C5310__-MM_-L-06_
1667 | 15 | 41 | 7903.8489 | 1.4969 | 22.4541 | C5310__-MM_-L-06_
1668 | 18 | 45 | 8482.3743 | 1.6065 | 28.9172 | C5310__-MM_-L-06_
1669 | 21 | 8 | 1715.7471 | 0.32495 | 6.824 | C5310__-MM_-L-06_
1670 | 24 | 12 | 2747.1409 | 0.52029 | 12.487 | C5310__-MM_-L-06_
1671 | 27 | 11 | 1772.7394 | 0.33575 | 9.0651 | C5310__-MM_-L-06_
1672 | 7.5 | 1 | 153.062 | 0.028989 | 0.21742 | C5310__-MM_-L-09_
1673 | 8 | 218 | 36892.8955 | 6.9873 | 55.8983 | C5310__-MM_-L-09_
1674 | 10 | 4 | 939.5007 | 0.17794 | 1.7794 | C5310__-MM_-L-09_
1675 | 6 | 2 | 293.7504 | 0.055635 | 0.33381 | C5310__-OSS-L-02_
1676 | 7.5 | 43 | 7524.7886 | 1.4251 | 10.6886 | C5310__-OSS-L-02_
1677 | 8 | 3391 | 559366.3498 | 105.941 | 847.525 | C5310__-OSS-L-02_
1678 | 9.5 | 8 | 1610.3928 | 0.305 | 2.8975 | C5310__-OSS-L-02_
1679 | 10 | 43 | 7031.7735 | 1.3318 | 13.3177 | C5310__-OSS-L-02_
1680 | 12 | 6 | 895.3609 | 0.16958 | 2.0349 | C5310__-OSS-L-02_
1681 | 14 | 4 | 926.1679 | 0.17541 | 2.4558 | C5310__-OSS-L-02_
1682 | 15 | 41 | 7903.8489 | 1.4969 | 22.4541 | C5310__-OSS-L-02_
1683 | 18 | 45 | 8482.3743 | 1.6065 | 28.9172 | C5310__-OSS-L-02_
1684 | 21 | 8 | 1715.7471 | 0.32495 | 6.824 | C5310__-OSS-L-02_
1685 | 24 | 17 | 4632.8384 | 0.87743 | 21.0584 | C5310__-OSS-L-02_
1686 | 27 | 36 | 8301.136 | 1.5722 | 42.449 | C5310__-OSS-L-02_
1687 | 30 | 20 | 4196.9757 | 0.79488 | 23.8465 | C5310__-OSS-L-02_
1688 | 6 | 2 | 293.7504 | 0.055635 | 0.33381 | C5310__-OSS-L-03_
1689 | 7.5 | 43 | 7524.7886 | 1.4251 | 10.6886 | C5310__-OSS-L-03_
1690 | 8 | 3346 | 553629.7485 | 104.854 | 838.833 | C5310__-OSS-L-03_
1691 | 9.5 | 8 | 1610.3928 | 0.305 | 2.8975 | C5310__-OSS-L-03_
1692 | 10 | 43 | 7031.7735 | 1.3318 | 13.3177 | C5310__-OSS-L-03_
1693 | 12 | 6 | 895.3609 | 0.16958 | 2.0349 | C5310__-OSS-L-03_
1694 | 14 | 4 | 926.1679 | 0.17541 | 2.4558 | C5310__-OSS-L-03_
1695 | 15 | 41 | 7903.8489 | 1.4969 | 22.4541 | C5310__-OSS-L-03_
1696 | 18 | 45 | 8482.3743 | 1.6065 | 28.9172 | C5310__-OSS-L-03_
1697 | 21 | 8 | 1715.7471 | 0.32495 | 6.824 | C5310__-OSS-L-03_
1698 | 24 | 17 | 4632.8384 | 0.87743 | 21.0584 | C5310__-OSS-L-03_
1699 | 27 | 36 | 8301.136 | 1.5722 | 42.449 | C5310__-OSS-L-03_
1700 | 30 | 3 | 842.0857 | 0.15949 | 4.7846 | C5310__-OSS-L-03_
1701 | 7.5 | 38 | 6308.3475 | 1.1948 | 8.9607 | C5310__-OSS-L-12_
1702 | 8 | 220 | 36821.1737 | 6.9737 | 55.7897 | C5310__-OSS-L-12_
1703 | 9.5 | 8 | 1610.3928 | 0.305 | 2.8975 | C5310__-OSS-L-12_
1704 | 10 | 10 | 1071.803 | 0.20299 | 2.0299 | C5310__-OSS-L-12_
1705 | 8 | 115 | 18194.9862 | 3.446 | 27.5682 | C5310__-OSS-L-13_
1706 | 8 | 67 | 13019.6709 | 2.4659 | 19.7268 | C5400__-IM_-S-02_
1707 | 10 | 8 | 1241.3761 | 0.23511 | 2.3511 | C5400__-IM_-S-02_
1708 | 12 | 11 | 1662.6537 | 0.3149 | 3.7788 | C5400__-IM_-S-02_
1709 | 15 | 1 | 270.5122 | 0.051233 | 0.7685 | C5400__-IM_-S-02_
1710 | 0 | 1 | 161.9704 | 0.030676 | 0 | C5400__-IM_-S-03_
1711 | 6 | 1 | 201.2968 | 0.038124 | 0.22875 | C5400__-IM_-S-03_
1712 | 8 | 29 | 8056.8522 | 1.5259 | 12.2074 | C5400__-IM_-S-03_
1713 | 12 | 14 | 3347.4589 | 0.63399 | 7.6079 | C5400__-IM_-S-03_
1714 | 15 | 10 | 2636.9181 | 0.49942 | 7.4912 | C5400__-IM_-S-03_
1715 | 8 | 293 | 49888.2596 | 9.4485 | 75.5883 | C5400__-IM_-S-04_
1716 | 12 | 14 | 2765.3805 | 0.52375 | 6.285 | C5400__-IM_-S-04_
1717 | 15 | 6 | 1267.9988 | 0.24015 | 3.6023 | C5400__-IM_-S-04_
1718 | 18 | 2 | 88.2542 | 0.016715 | 0.30087 | C5400__-IM_-S-04_
1719 | 8 | 146 | 26295.9848 | 4.9803 | 39.8424 | C5400__-MM_-L-05_
1720 | 12 | 7 | 1168.8089 | 0.22137 | 2.6564 | C5400__-MM_-L-05_
1721 | 15 | 2 | 515.707 | 0.097672 | 1.4651 | C5400__-MM_-L-05_
1722 | 7 | 12 | 2498.7522 | 0.47325 | 3.3127 | C5406__-OSS-L-01_
1723 | 8 | 12 | 1683.9503 | 0.31893 | 2.5514 | C5406__-OSS-L-01_
1724 | 6 | 9 | 2133.6235 | 0.40409 | 2.4246 | C5412__-MM_-L-02_
1725 | 8 | 571 | 90016.1171 | 17.0485 | 136.388 | C5412__-MM_-L-02_
1726 | 10 | 28 | 5058.0355 | 0.95796 | 9.5796 | C5412__-MM_-L-02_
1727 | 12 | 24 | 4878.2327 | 0.92391 | 11.0869 | C5412__-MM_-L-02_
1728 | 15 | 33 | 7487.8533 | 1.4182 | 21.2723 | C5412__-MM_-L-02_
1729 | 2 | 1 | 286.5247 | 0.054266 | 0.10853 | C5416__-IM_-S-02_
1730 | 8 | 78 | 14523.4781 | 2.7507 | 22.0053 | C5416__-IM_-S-02_
1731 | 0 | 24 | 3884.6984 | 0.73574 | 0 | C5416__-IM_-S-03_
1732 | 6 | 5 | 4194.7713 | 0.79446 | 4.7668 | C5416__-IM_-S-03_
1733 | 8 | 509 | 84353.5743 | 15.9761 | 127.808 | C5416__-IM_-S-03_
1734 | 10 | 23 | 6305.3133 | 1.1942 | 11.9419 | C5416__-IM_-S-03_
1735 | 6 | 2 | 3107.1426 | 0.58847 | 3.5308 | C5416__-IM_-S-04_
1736 | 8 | 215 | 34813.1039 | 6.5934 | 52.7471 | C5416__-IM_-S-04_
1737 | 6 | 9 | 674.4775 | 0.12774 | 0.76645 | C5416__-IM_-S-05_
1738 | 8 | 808 | 128738.4507 | 24.3823 | 195.058 | C5416__-IM_-S-05_
1739 | 10 | 111 | 26458.0721 | 5.011 | 50.11 | C5416__-IM_-S-05_
1740 | 12 | 22 | 7144.3996 | 1.3531 | 16.2373 | C5416__-IM_-S-05_
1741 | 15 | 48 | 11652.314 | 2.2069 | 33.1032 | C5416__-IM_-S-05_
1742 | 16 | 1 | 238.8313 | 0.045233 | 0.72373 | C5416__-IM_-S-05_
1743 | 18 | 5 | 1159.1481 | 0.21954 | 3.9516 | C5416__-IM_-S-05_
1744 | 6 | 3 | 230.0746 | 0.043575 | 0.26145 | C5416__-IM_-S-06_
1745 | 8 | 268 | 40365.5641 | 7.645 | 61.1599 | C5416__-IM_-S-06_
1746 | 10 | 37 | 8359.4847 | 1.5832 | 15.8324 | C5416__-IM_-S-06_
1747 | 6 | 5 | 414.4348 | 0.078491 | 0.47095 | C5416__-IM_-S-07_
1748 | 8 | 271 | 47338.499 | 8.9656 | 71.725 | C5416__-IM_-S-07_
1749 | 10 | 55 | 14833.3806 | 2.8093 | 28.0935 | C5416__-IM_-S-07_
1750 | 12 | 22 | 7144.3996 | 1.3531 | 16.2373 | C5416__-IM_-S-07_
1751 | 15 | 8 | 2193.9227 | 0.41552 | 6.2327 | C5416__-IM_-S-07_
1752 | 4 | 1 | 44.2485 | 0.0083804 | 0.033522 | C5416__-IM_-S-08_
1753 | 6 | 26 | 3463.6678 | 0.656 | 3.936 | C5416__-IM_-S-08_
1754 | 8 | 1581 | 250740.0092 | 47.4886 | 379.909 | C5416__-IM_-S-08_
1755 | 10 | 23 | 4695.2501 | 0.88925 | 8.8925 | C5416__-IM_-S-08_
1756 | 12 | 55 | 13349.1811 | 2.5282 | 30.339 | C5416__-IM_-S-08_
1757 | 15 | 37 | 7548.9896 | 1.4297 | 21.446 | C5416__-IM_-S-08_
1758 | 18 | 32 | 9478.0469 | 1.7951 | 32.3115 | C5416__-IM_-S-08_
1759 | 24 | 44 | 12935.8203 | 2.45 | 58.7992 | C5416__-IM_-S-08_
1760 | 6 | 2 | 113.3721 | 0.021472 | 0.12883 | C5416__-IM_-S-09_
1761 | 8 | 524 | 85933.0669 | 16.2752 | 130.202 | C5416__-IM_-S-09_
1762 | 10 | 15 | 3276.8689 | 0.62062 | 6.2062 | C5416__-IM_-S-09_
1763 | 12 | 37 | 9825.6532 | 1.8609 | 22.331 | C5416__-IM_-S-09_
1764 | 6 | 1 | 61.1702 | 0.011585 | 0.069512 | C5416__-IM_-S-10_
1765 | 8 | 500 | 81048.1603 | 15.35 | 122.8 | C5416__-IM_-S-10_
1766 | 10 | 15 | 3276.8689 | 0.62062 | 6.2062 | C5416__-IM_-S-10_
1767 | 12 | 28 | 7817.4501 | 1.4806 | 17.7669 | C5416__-IM_-S-10_
1768 | 8 | 228 | 35377.6482 | 6.7003 | 53.6025 | C5416__-IM_-S-11_
1769 | 6 | 3 | 381.606 | 0.072274 | 0.43364 | C5416__-IM_-S-14_
1770 | 8 | 115 | 19079.5812 | 3.6136 | 28.9085 | C5416__-IM_-S-14_
1771 | 12 | 4 | 1038.3406 | 0.19665 | 2.3599 | C5416__-IM_-S-14_
1772 | 15 | 4 | 1244.3042 | 0.23566 | 3.535 | C5416__-IM_-S-14_
1773 | 4 | 1 | 44.2485 | 0.0083804 | 0.033522 | C5416__-OSC-M-12_
1774 | 6 | 6 | 467.3392 | 0.088511 | 0.53107 | C5416__-OSC-M-12_
1775 | 8 | 27 | 2774.8983 | 0.52555 | 4.2044 | C5416__-OSC-M-12_
1776 | 10 | 6 | 907.0869 | 0.1718 | 1.718 | C5416__-OSC-M-12_
1777 | 12 | 8 | 1333.6883 | 0.25259 | 3.0311 | C5416__-OSC-M-12_
1778 | 15 | 26 | 4769.9737 | 0.9034 | 13.5511 | C5416__-OSC-M-12_
1779 | 18 | 2 | 738.0673 | 0.13978 | 2.5161 | C5416__-OSC-M-12_
1780 | 24 | 3 | 907.4496 | 0.17186 | 4.1248 | C5416__-OSC-M-12_
1781 | 6 | 3 | 90.9382 | 0.017223 | 0.10334 | C5416__-OSC-M-13_
1782 | 8 | 7 | 321.4223 | 0.060875 | 0.487 | C5416__-OSC-M-13_
1783 | 10 | 3 | 306.6382 | 0.058075 | 0.58075 | C5416__-OSC-M-13_
1784 | 12 | 3 | 333.4696 | 0.063157 | 0.75789 | C5416__-OSC-M-13_
1785 | 15 | 5 | 818.9374 | 0.1551 | 2.3265 | C5416__-OSC-M-13_
1786 | 24 | 3 | 907.4496 | 0.17186 | 4.1248 | C5416__-OSC-M-13_
1787 | 0 | 24 | 3884.6984 | 0.73574 | 0 | C5416__-POC-L-01_
1788 | 2 | 1 | 286.5247 | 0.054266 | 0.10853 | C5416__-POC-L-01_
1789 | 4 | 1 | 44.2485 | 0.0083804 | 0.033522 | C5416__-POC-L-01_
1790 | 6 | 40 | 8332.9167 | 1.5782 | 9.4692 | C5416__-POC-L-01_
1791 | 8 | 3030 | 487375.8799 | 92.306 | 738.448 | C5416__-POC-L-01_
1792 | 10 | 160 | 37933.4746 | 7.1844 | 71.8437 | C5416__-POC-L-01_
1793 | 12 | 77 | 20493.5807 | 3.8814 | 46.5763 | C5416__-POC-L-01_
1794 | 15 | 85 | 19201.3036 | 3.6366 | 54.5492 | C5416__-POC-L-01_
1795 | 16 | 1 | 238.8313 | 0.045233 | 0.72373 | C5416__-POC-L-01_
1796 | 18 | 55 | 15224.8719 | 2.8835 | 51.903 | C5416__-POC-L-01_
1797 | 24 | 48 | 14062.4661 | 2.6633 | 63.9203 | C5416__-POC-L-01_
1798 | 27 | 6 | 2103.3177 | 0.39836 | 10.7556 | C5416__-POC-L-01_
1799 | 8 | 446 | 73167.3756 | 13.8575 | 110.86 | C5502__-IM_-S-02_
1800 | 10 | 13 | 2962.9882 | 0.56117 | 5.6117 | C5502__-IM_-S-02_
1801 | 12 | 7 | 1241.807 | 0.23519 | 2.8223 | C5502__-IM_-S-02_
1802 | 15 | 3 | 874.6417 | 0.16565 | 2.4848 | C5502__-IM_-S-02_
1803 | 6 | 1 | 25.7042 | 0.0048682 | 0.029209 | C5502__-IM_-S-03_
1804 | 8 | 118 | 20105.4772 | 3.8079 | 30.4628 | C5502__-IM_-S-03_
1805 | 8 | 79 | 16120.179 | 3.0531 | 24.4245 | C5502__-IM_-S-05_
1806 | 8 | 260 | 47529.8077 | 9.0019 | 72.0149 | C5502__-IM_-S-07_
1807 | 10 | 3 | 793.0074 | 0.15019 | 1.5019 | C5502__-IM_-S-07_
1808 | 12 | 15 | 2717.2509 | 0.51463 | 6.1756 | C5502__-IM_-S-07_
1809 | 8 | 55 | 9203.0311 | 1.743 | 13.944 | C5502__-IM_-S-09_
1810 | 10 | 7 | 1118.0915 | 0.21176 | 2.1176 | C5502__-IM_-S-09_
1811 | 15 | 6 | 712.0824 | 0.13486 | 2.023 | C5502__-IM_-S-09_
1812 | 27 | 3 | 840.9826 | 0.15928 | 4.3005 | C5502__-IM_-S-09_
1813 | 8 | 64 | 10981.5565 | 2.0798 | 16.6387 | C5502__-MB_-S-08_
1814 | 8 | 646 | 104555.0386 | 19.8021 | 158.417 | C5502__-MM_-L-06_
1815 | 10 | 3 | 239.3632 | 0.045334 | 0.45334 | C5502__-MM_-L-06_
1816 | 12 | 7 | 1332.2235 | 0.25232 | 3.0278 | C5502__-MM_-L-06_
1817 | 15 | 18 | 3546.1605 | 0.67162 | 10.0743 | C5502__-MM_-L-06_
1818 | 18 | 2 | 472.6949 | 0.089525 | 1.6115 | C5502__-MM_-L-06_
1819 | 4 | 1 | 387.4012 | 0.073371 | 0.29349 | C5502__-OSS-L-04_
1820 | 8 | 155 | 29802.5872 | 5.6444 | 45.1554 | C5502__-OSS-L-04_
1821 | 4 | 1 | 387.4012 | 0.073371 | 0.29349 | C5502__-OSS-L-10_ 1
1822 | 6 | 1 | 25.7042 | 0.0048682 | 0.029209 | C5502__-OSS-L-10_ 1
1823 | 8 | 1893 | 319725.3391 | 60.554 | 484.432 | C5502__-OSS-L-10_ 1
1824 | 10 | 27 | 5232.1618 | 0.99094 | 9.9094 | C5502__-OSS-L-10_ 1
1825 | 12 | 32 | 6520.7706 | 1.235 | 14.8199 | C5502__-OSS-L-10_ 1
1826 | 15 | 57 | 10684.2856 | 2.0235 | 30.3531 | C5502__-OSS-L-10_ 1
1827 | 16 | 1 | 3385.1266 | 0.64112 | 10.258 | C5502__-OSS-L-10_ 1
1828 | 18 | 10 | 1796.5299 | 0.34025 | 6.1245 | C5502__-OSS-L-10_ 1
1829 | 21 | 3 | 828.3045 | 0.15688 | 3.2944 | C5502__-OSS-L-10_ 1
1830 | 27 | 17 | 5341.9895 | 1.0117 | 27.317 | C5502__-OSS-L-10_ 1
1831 | 30 | 20 | 9879.25 | 1.8711 | 56.1321 | C5502__-OSS-L-10_ 1
1832 | 33 | 14 | 5099.1306 | 0.96574 | 31.8696 | C5502__-OSS-L-10_ 1
1833 | 4 | 1 | 387.4012 | 0.073371 | 0.29349 | C5502__-POC-L-01_
1834 | 6 | 1 | 25.7042 | 0.0048682 | 0.029209 | C5502__-POC-L-01_
1835 | 8 | 1893 | 319725.3391 | 60.554 | 484.432 | C5502__-POC-L-01_
1836 | 10 | 27 | 5232.1618 | 0.99094 | 9.9094 | C5502__-POC-L-01_
1837 | 12 | 32 | 6520.7706 | 1.235 | 14.8199 | C5502__-POC-L-01_
1838 | 15 | 57 | 10684.2856 | 2.0235 | 30.3531 | C5502__-POC-L-01_
1839 | 16 | 1 | 3385.1266 | 0.64112 | 10.258 | C5502__-POC-L-01_
1840 | 18 | 10 | 1796.5299 | 0.34025 | 6.1245 | C5502__-POC-L-01_
1841 | 21 | 3 | 828.3045 | 0.15688 | 3.2944 | C5502__-POC-L-01_
1842 | 27 | 17 | 5341.9895 | 1.0117 | 27.317 | C5502__-POC-L-01_
1843 | 30 | 20 | 9879.25 | 1.8711 | 56.1321 | C5502__-POC-L-01_
1844 | 33 | 9 | 3254.7233 | 0.61643 | 20.342 | C5502__-POC-L-01_
1845 | 8 | 141 | 25216.5874 | 4.7759 | 38.207 | M4200__-IM_-S-03_
1846 | 10 | 20 | 3390.677 | 0.64217 | 6.4217 | M4200__-IM_-S-03_
1847 | 8 | 169 | 32148.8026 | 6.0888 | 48.7103 | M4200__-IM_-S-07_
1848 | 10 | 18 | 2760.3966 | 0.5228 | 5.228 | M4200__-IM_-S-07_
1849 | 12 | 8 | 1641.3424 | 0.31086 | 3.7303 | M4200__-IM_-S-07_
1850 | 8 | 155 | 30099.9474 | 5.7008 | 45.606 | M4200__-IM_-S-13_
1851 | 10 | 9 | 1181.9069 | 0.22385 | 2.2385 | M4200__-IM_-S-13_
1852 | 12 | 11 | 2500.2399 | 0.47353 | 5.6824 | M4200__-IM_-S-13_
1853 | 8 | 531 | 91386.3095 | 17.308 | 138.464 | M4200__-MB_-L-02_
1854 | 10 | 34 | 5555.3297 | 1.0521 | 10.5215 | M4200__-MB_-L-02_
1855 | 12 | 10 | 1198.2664 | 0.22694 | 2.7233 | M4200__-MB_-L-02_
1856 | 15 | 32 | 6391.9132 | 1.2106 | 18.1588 | M4200__-MB_-L-02_
1857 | 18 | 22 | 4748.9936 | 0.89943 | 16.1898 | M4200__-MB_-L-02_
1858 | 8 | 157 | 25544.914 | 4.838 | 38.7044 | M4200__-MB_-L-05_
1859 | 10 | 13 | 1999.1772 | 0.37863 | 3.7863 | M4200__-MB_-L-05_
1860 | 0 | 6 | 1054.0074 | 0.19962 | 0 | M4200__-MB_-L-06_
1861 | 6 | 12 | 1831.7441 | 0.34692 | 2.0815 | M4200__-MB_-L-06_
1862 | 8 | 2258 | 412117.3625 | 78.0525 | 624.42 | M4200__-MB_-L-06_
1863 | 10 | 138 | 22615.278 | 4.2832 | 42.832 | M4200__-MB_-L-06_
1864 | 12 | 105 | 23748.9664 | 4.4979 | 53.9749 | M4200__-MB_-L-06_
1865 | 15 | 39 | 8984.2375 | 1.7016 | 25.5234 | M4200__-MB_-L-06_
1866 | 18 | 51 | 12376.7953 | 2.3441 | 42.1936 | M4200__-MB_-L-06_
1867 | 21 | 12 | 2582.5975 | 0.48913 | 10.2717 | M4200__-MB_-L-06_
1868 | 24 | 15 | 4233.2622 | 0.80175 | 19.2421 | M4200__-MB_-L-06_
1869 | 0 | 1 | 149.8793 | 0.028386 | 0 | M4200__-MB_-L-08_
1870 | 6 | 1 | 17.3278 | 0.0032818 | 0.019691 | M4200__-MB_-L-08_
1871 | 8 | 693 | 127877.7055 | 24.2193 | 193.754 | M4200__-MB_-L-08_
1872 | 10 | 79 | 12876.0531 | 2.4386 | 24.3865 | M4200__-MB_-L-08_
1873 | 12 | 17 | 3991.2189 | 0.75591 | 9.0709 | M4200__-MB_-L-08_
1874 | 15 | 18 | 3918.3946 | 0.74212 | 11.1318 | M4200__-MB_-L-08_
1875 | 18 | 17 | 4196.5391 | 0.7948 | 14.3064 | M4200__-MB_-L-08_
1876 | 0 | 1 | 149.8793 | 0.028386 | 0 | M4200__-MB_-L-09_
1877 | 6 | 1 | 17.3278 | 0.0032818 | 0.019691 | M4200__-MB_-L-09_
1878 | 8 | 623 | 114831.6193 | 21.7484 | 173.987 | M4200__-MB_-L-09_
1879 | 10 | 68 | 11451.584 | 2.1689 | 21.6886 | M4200__-MB_-L-09_
1880 | 12 | 17 | 3991.2189 | 0.75591 | 9.0709 | M4200__-MB_-L-09_
1881 | 15 | 18 | 3918.3946 | 0.74212 | 11.1318 | M4200__-MB_-L-09_
1882 | 18 | 4 | 689.6753 | 0.13062 | 2.3512 | M4200__-MB_-L-09_
1883 | 8 | 87 | 16342.0093 | 3.0951 | 24.7606 | M4200__-MB_-L-11_
1884 | 10 | 12 | 2283.815 | 0.43254 | 4.3254 | M4200__-MB_-L-11_
1885 | 8 | 150 | 29011.1479 | 5.4945 | 43.9563 | M4200__-MB_-L-14_
1886 | 10 | 17 | 2651.3505 | 0.50215 | 5.0215 | M4200__-MB_-L-14_
1887 | 12 | 15 | 3246.1595 | 0.6148 | 7.3776 | M4200__-MB_-L-14_
1888 | 6 | 6 | 612.0648 | 0.11592 | 0.69553 | M4200__-MB_-L-15_
1889 | 8 | 412 | 73808.6942 | 13.9789 | 111.831 | M4200__-MB_-L-15_
1890 | 10 | 1 | 235.1282 | 0.044532 | 0.44532 | M4200__-MB_-L-15_
1891 | 12 | 16 | 2823.5369 | 0.53476 | 6.4171 | M4200__-MB_-L-15_
1892 | 15 | 16 | 2985.9981 | 0.56553 | 8.483 | M4200__-MB_-L-15_
1893 | 18 | 1 | 240.5391 | 0.045557 | 0.82002 | M4200__-MB_-L-15_
1894 | 6 | 6 | 612.0648 | 0.11592 | 0.69553 | M4200__-MB_-L-16_
1895 | 8 | 327 | 57490.721 | 10.8884 | 87.1071 | M4200__-MB_-L-16_
1896 | 10 | 1 | 235.1282 | 0.044532 | 0.44532 | M4200__-MB_-L-16_
1897 | 12 | 14 | 2105.8832 | 0.39884 | 4.7861 | M4200__-MB_-L-16_
1898 | 15 | 10 | 2073.4115 | 0.39269 | 5.8904 | M4200__-MB_-L-16_
1899 | 8 | 56 | 10207.6822 | 1.9333 | 15.4662 | M4200__-MB_-L-17_
1900 | 8 | 185 | 32786.406 | 6.2096 | 49.6764 | M4200__-MM_-L-04_
1901 | 10 | 9 | 1578.746 | 0.29901 | 2.9901 | M4200__-MM_-L-04_
1902 | 12 | 10 | 1198.2664 | 0.22694 | 2.7233 | M4200__-MM_-L-04_
1903 | 15 | 9 | 1937.7892 | 0.36701 | 5.5051 | M4200__-MM_-L-04_
1904 | 0 | 1 | 149.8793 | 0.028386 | 0 | M4200__-MM_-L-10_
1905 | 8 | 156 | 27619.1014 | 5.2309 | 41.8471 | M4200__-MM_-L-10_
1906 | 10 | 21 | 3384.9257 | 0.64108 | 6.4108 | M4200__-MM_-L-10_
1907 | 0 | 5 | 904.1281 | 0.17124 | 0 | M4200__-MM_-L-12_
1908 | 6 | 7 | 999.7183 | 0.18934 | 1.136 | M4200__-MM_-L-12_
1909 | 8 | 1100 | 202060.3296 | 38.269 | 306.152 | M4200__-MM_-L-12_
1910 | 10 | 38 | 6725.414 | 1.2737 | 12.7375 | M4200__-MM_-L-12_
1911 | 12 | 57 | 12437.4122 | 2.3556 | 28.2669 | M4200__-MM_-L-12_
1912 | 15 | 17 | 3170.1556 | 0.60041 | 9.0061 | M4200__-MM_-L-12_
1913 | 18 | 26 | 6345.0844 | 1.2017 | 21.631 | M4200__-MM_-L-12_
1914 | 24 | 1 | 195.0801 | 0.036947 | 0.88673 | M4200__-MM_-L-12_
1915 | 0 | 1 | 5.9112 | 0.0011195 | 0 | M4200__-OSC-M-18_
1916 | 8 | 37 | 7065.5033 | 1.3382 | 10.7053 | M4200__-OSC-M-18_
1917 | 15 | 19 | 1789.3685 | 0.3389 | 5.0834 | M4200__-OSC-M-18_
1918 | 18 | 1 | 127.0059 | 0.024054 | 0.43297 | M4200__-OSC-M-18_
1919 | 24 | 3 | 245.9443 | 0.04658 | 1.1179 | M4200__-OSC-M-18_
1920 | 0 | 7 | 1059.9186 | 0.20074 | 0 | M4200__-POC-L-01_
1921 | 6 | 14 | 2551.5516 | 0.48325 | 2.8995 | M4200__-POC-L-01_
1922 | 8 | 3485 | 621063.5433 | 117.626 | 941.006 | M4200__-POC-L-01_
1923 | 10 | 209 | 36824.7802 | 6.9744 | 69.7439 | M4200__-POC-L-01_
1924 | 12 | 142 | 31402.3318 | 5.9474 | 71.3689 | M4200__-POC-L-01_
1925 | 15 | 133 | 26061.7832 | 4.9359 | 74.0392 | M4200__-POC-L-01_
1926 | 18 | 84 | 18490.6887 | 3.502 | 63.0364 | M4200__-POC-L-01_
1927 | 21 | 13 | 2708.5007 | 0.51297 | 10.7724 | M4200__-POC-L-01_
1928 | 24 | 49 | 11638.6804 | 2.2043 | 52.9031 | M4200__-POC-L-01_
1929 | 33 | 21 | 3701.7211 | 0.70108 | 23.1358 | M4200__-POC-L-01_
1930 | 45 | 3 | 359.9628 | 0.068175 | 3.0679 | M4200__-POC-L-01_
1931 | 6 | 2 | 178.3265 | 0.033774 | 0.20264 | M4400__-IM_-S-03A
1932 | 8 | 153 | 27451.2397 | 5.1991 | 41.5928 | M4400__-IM_-S-03A
1933 | 12 | 5 | 642.8804 | 0.12176 | 1.4611 | M4400__-IM_-S-03A
1934 | 8 | 35 | 5335.3758 | 1.0105 | 8.0839 | M4400__-IM_-S-03_
1935 | 0 | 2 | 206.7992 | 0.039166 | 0 | M4400__-OSC-M-08_
1936 | 8 | 63 | 11213.5578 | 2.1238 | 16.9902 | M4400__-OSC-M-08_
1937 | 8 | 9 | 1213.073 | 0.22975 | 1.838 | M4500__-MB_-L-04_
1938 | 9 | 3 | 863.861 | 0.16361 | 1.4725 | M4500__-MB_-L-04_
1939 | 10 | 5 | 815.7795 | 0.1545 | 1.545 | M4500__-MB_-L-04_
1940 | 12 | 30 | 6172.623 | 1.1691 | 14.0287 | M4500__-MB_-L-04_
1941 | 14 | 3 | 533.1953 | 0.10098 | 1.4138 | M4500__-MB_-L-04_
1942 | 15 | 53 | 12374.9972 | 2.3438 | 35.1563 | M4500__-MB_-L-04_
1943 | 16 | 4 | 636.0675 | 0.12047 | 1.9275 | M4500__-MB_-L-04_
1944 | 18 | 6 | 972.7006 | 0.18422 | 3.316 | M4500__-MB_-L-04_
1945 | 20 | 6 | 1105.9193 | 0.20945 | 4.1891 | M4500__-MB_-L-04_
1946 | 24 | 18 | 3774.1097 | 0.71479 | 17.155 | M4500__-MB_-L-04_
1947 | 30 | 2 | 710.7824 | 0.13462 | 4.0385 | M4500__-MB_-L-04_
1948 | 36 | 2 | 1599.429 | 0.30292 | 10.9052 | M4500__-MB_-L-04_
1949 | 48 | 2 | 345.7403 | 0.065481 | 3.1431 | M4500__-MB_-L-04_
1950 | 54 | 2 | 184.702 | 0.034981 | 1.889 | M4500__-MB_-L-04_
1951 | 60 | 4 | 565.2785 | 0.10706 | 6.4236 | M4500__-MB_-L-04_
1952 | 0 | 2 | 105.2191 | 0.019928 | 0 | M4500__-POC-L-01_
1953 | 6 | 8 | 904.5574 | 0.17132 | 1.0279 | M4500__-POC-L-01_
1954 | 8 | 38 | 4836.7391 | 0.91605 | 7.3284 | M4500__-POC-L-01_
1955 | 9 | 3 | 863.861 | 0.16361 | 1.4725 | M4500__-POC-L-01_
1956 | 10 | 35 | 6043.6667 | 1.1446 | 11.4463 | M4500__-POC-L-01_
1957 | 12 | 134 | 22289.3775 | 4.2215 | 50.6577 | M4500__-POC-L-01_
1958 | 14 | 4 | 554.3865 | 0.105 | 1.47 | M4500__-POC-L-01_
1959 | 15 | 147 | 28044.4729 | 5.3114 | 79.6718 | M4500__-POC-L-01_
1960 | 16 | 14 | 2336.6123 | 0.44254 | 7.0806 | M4500__-POC-L-01_
1961 | 18 | 42 | 6288.3937 | 1.191 | 21.4377 | M4500__-POC-L-01_
1962 | 20 | 6 | 1105.9193 | 0.20945 | 4.1891 | M4500__-POC-L-01_
1963 | 21 | 2 | 458.6599 | 0.086867 | 1.8242 | M4500__-POC-L-01_
1964 | 24 | 42 | 6287.7362 | 1.1909 | 28.5806 | M4500__-POC-L-01_
1965 | 30 | 2 | 710.7824 | 0.13462 | 4.0385 | M4500__-POC-L-01_
1966 | 36 | 5 | 1773.3226 | 0.33586 | 12.0908 | M4500__-POC-L-01_
1967 | 42 | 1 | 162.4604 | 0.030769 | 1.2923 | M4500__-POC-L-01_
1968 | 48 | 2 | 345.7403 | 0.065481 | 3.1431 | M4500__-POC-L-01_
1969 | 54 | 5 | 696.2095 | 0.13186 | 7.1203 | M4500__-POC-L-01_
1970 | 60 | 4 | 565.2785 | 0.10706 | 6.4236 | M4500__-POC-L-01_
1971 | 96 | 15 | 3479.6326 | 0.65902 | 63.266 | M4500__-POC-L-01_
1972 | 6 | 1 | 850.4449 | 0.16107 | 0.96642 | M4700__-IM_-S-11_
1973 | 8 | 120 | 22953.2411 | 4.3472 | 34.7776 | M4700__-IM_-S-11_
1974 | 9 | 1 | 220.4302 | 0.041748 | 0.37573 | M4700__-IM_-S-11_
1975 | 10 | 8 | 1830.2847 | 0.34664 | 3.4665 | M4700__-IM_-S-11_
1976 | 12 | 15 | 3639.3164 | 0.68926 | 8.2712 | M4700__-IM_-S-11_
1977 | 15 | 5 | 1390.8746 | 0.26342 | 3.9514 | M4700__-IM_-S-11_
1978 | 0 | 1 | 10.3936 | 0.0019685 | 0 | M4700__-IM_-S-16_
1979 | 4 | 1 | 307.8294 | 0.058301 | 0.2332 | M4700__-IM_-S-16_
1980 | 6 | 1 | 564.4031 | 0.1069 | 0.64137 | M4700__-IM_-S-16_
1981 | 8 | 127 | 23978.5017 | 4.5414 | 36.3311 | M4700__-IM_-S-16_
1982 | 0 | 2 | 83.598 | 0.015833 | 0 | M4700__-MB_-L-02_
1983 | 2 | 1 | 11.3365 | 0.0021471 | 0.0042941 | M4700__-MB_-L-02_
1984 | 4 | 12 | 541.3176 | 0.10252 | 0.41009 | M4700__-MB_-L-02_
1985 | 5 | 1 | 48.6143 | 0.0092073 | 0.046036 | M4700__-MB_-L-02_
1986 | 6 | 25 | 2614.9381 | 0.49525 | 2.9715 | M4700__-MB_-L-02_
1987 | 8 | 1290 | 259365.436 | 49.1222 | 392.978 | M4700__-MB_-L-02_
1988 | 9 | 35 | 10951.493 | 2.0741 | 18.6673 | M4700__-MB_-L-02_
1989 | 10 | 162 | 34397.8207 | 6.5147 | 65.1474 | M4700__-MB_-L-02_
1990 | 12 | 225 | 45051.7393 | 8.5325 | 102.39 | M4700__-MB_-L-02_
1991 | 15 | 464 | 83101.014 | 15.7388 | 236.082 | M4700__-MB_-L-02_
1992 | 18 | 48 | 9522.9569 | 1.8036 | 32.4646 | M4700__-MB_-L-02_
1993 | 20 | 26 | 4720.6719 | 0.89407 | 17.8813 | M4700__-MB_-L-02_
1994 | 21 | 5 | 312.417 | 0.05917 | 1.2426 | M4700__-MB_-L-02_
1995 | 24 | 66 | 18282.3873 | 3.4626 | 83.1018 | M4700__-MB_-L-02_
1996 | 30 | 6 | 1434.1201 | 0.27161 | 8.1484 | M4700__-MB_-L-02_
1997 | 33 | 19 | 4571.7292 | 0.86586 | 28.5733 | M4700__-MB_-L-02_
1998 | 34 | 14 | 2886.5255 | 0.54669 | 18.5875 | M4700__-MB_-L-02_
1999 | 36 | 31 | 5250.2371 | 0.99436 | 35.7971 | M4700__-MB_-L-02_
2000 | 39 | 8 | 2233.6517 | 0.42304 | 16.4986 | M4700__-MB_-L-02_
2001 | 42 | 17 | 4618.1262 | 0.87465 | 36.7351 | M4700__-MB_-L-02_
2002 | 48 | 11 | 3098.3158 | 0.5868 | 28.1665 | M4700__-MB_-L-02_
2003 | 54 | 4 | 1313.094 | 0.24869 | 13.4294 | M4700__-MB_-L-02_
2004 | 60 | 9 | 2638.1967 | 0.49966 | 29.9795 | M4700__-MB_-L-02_
2005 | 6 | 4 | 234.5459 | 0.044422 | 0.26653 | M4700__-MB_-L-04
2006 | 8 | 100 | 24094.8405 | 4.5634 | 36.5073 | M4700__-MB_-L-04
2007 | 10 | 12 | 2557.0753 | 0.48429 | 4.843 | M4700__-MB_-L-04
2008 | 12 | 28 | 5772 | 1.0932 | 13.1182 | M4700__-MB_-L-04
2009 | 15 | 11 | 2382.8238 | 0.45129 | 6.7694 | M4700__-MB_-L-04
2010 | 18 | 4 | 584.6893 | 0.11074 | 1.9933 | M4700__-MB_-L-04
2011 | 21 | 5 | 312.417 | 0.05917 | 1.2426 | M4700__-MB_-L-04
2012 | 8 | 25 | 6073.5837 | 1.1503 | 9.2024 | M4700__-MB_-L-06_
2013 | 12 | 19 | 3448.7072 | 0.65316 | 7.838 | M4700__-MB_-L-06_
2014 | 8 | 94 | 16494.0937 | 3.1239 | 24.991 | M4700__-MB_-L-07_
2015 | 10 | 2 | 445.355 | 0.084348 | 0.84347 | M4700__-MB_-L-07_
2016 | 12 | 1 | 241.9557 | 0.045825 | 0.5499 | M4700__-MB_-L-07_
2017 | 0 | 1 | 10.3936 | 0.0019685 | 0 | M4700__-MB_-L-13_
2018 | 4 | 4 | 343.5043 | 0.065058 | 0.26023 | M4700__-MB_-L-13_
2019 | 5 | 1 | 48.6143 | 0.0092073 | 0.046036 | M4700__-MB_-L-13_
2020 | 6 | 5 | 929.1211 | 0.17597 | 1.0558 | M4700__-MB_-L-13_
2021 | 8 | 464 | 81331.0365 | 15.4036 | 123.229 | M4700__-MB_-L-13_
2022 | 10 | 63 | 11160.0759 | 2.1136 | 21.1365 | M4700__-MB_-L-13_
2023 | 12 | 38 | 7874.4806 | 1.4914 | 17.8965 | M4700__-MB_-L-13_
2024 | 15 | 6 | 1472.9791 | 0.27897 | 4.1846 | M4700__-MB_-L-13_
2025 | 18 | 2 | 771.9186 | 0.1462 | 2.6315 | M4700__-MB_-L-13_
2026 | 20 | 1 | 163.2238 | 0.030914 | 0.61827 | M4700__-MB_-L-13_
2027 | 0 | 1 | 10.3936 | 0.0019685 | 0 | M4700__-MB_-L-15_
2028 | 4 | 1 | 307.8294 | 0.058301 | 0.2332 | M4700__-MB_-L-15_
2029 | 6 | 1 | 564.4031 | 0.1069 | 0.64137 | M4700__-MB_-L-15_
2030 | 8 | 128 | 24260.4633 | 4.5948 | 36.7583 | M4700__-MB_-L-15_
2031 | 8 | 30 | 6101.9045 | 1.1557 | 9.2453 | M4700__-MB_-S-03_
2032 | 0 | 1 | 10.3936 | 0.0019685 | 0 | M4700__-MM_-L-14_
2033 | 4 | 1 | 307.8294 | 0.058301 | 0.2332 | M4700__-MM_-L-14_
2034 | 6 | 4 | 896.3791 | 0.16977 | 1.0186 | M4700__-MM_-L-14_
2035 | 8 | 285 | 57541.582 | 10.898 | 87.1842 | M4700__-MM_-L-14_
2036 | 10 | 44 | 8700.6103 | 1.6478 | 16.4784 | M4700__-MM_-L-14_
2037 | 12 | 16 | 4260.0468 | 0.80683 | 9.6819 | M4700__-MM_-L-14_
2038 | 15 | 1 | 77.7869 | 0.014732 | 0.22099 | M4700__-MM_-L-14_
2039 | 8 | 7 | 782.0326 | 0.14811 | 1.1849 | M4700__-MPS-L-18_
2040 | 15 | 3 | 144.1726 | 0.027305 | 0.40958 | M4700__-MPS-L-18_
2041 | 8 | 97 | 21802.0923 | 4.1292 | 33.0335 | M4700__-OSS-L-05_
2042 | 10 | 5 | 1239.6507 | 0.23478 | 2.3478 | M4700__-OSS-L-05_
2043 | 12 | 1 | 399.8407 | 0.075727 | 0.90873 | M4700__-OSS-L-05_
2044 | 15 | 16 | 3945.3506 | 0.74723 | 11.2084 | M4700__-OSS-L-05_
2045 | 18 | 7 | 2354.2877 | 0.44589 | 8.026 | M4700__-OSS-L-05_
2046 | 0 | 2 | 83.598 | 0.015833 | 0 | M4700__-POC-L-01_
2047 | 2 | 1 | 11.3365 | 0.0021471 | 0.0042941 | M4700__-POC-L-01_
2048 | 4 | 15 | 1397.3838 | 0.26466 | 1.0586 | M4700__-POC-L-01_
2049 | 5 | 1 | 48.6143 | 0.0092073 | 0.046036 | M4700__-POC-L-01_
2050 | 6 | 35 | 2811.175 | 0.53242 | 3.1945 | M4700__-POC-L-01_
2051 | 8 | 1696 | 332873.247 | 63.0442 | 504.353 | M4700__-POC-L-01_
2052 | 9 | 35 | 10951.493 | 2.0741 | 18.6673 | M4700__-POC-L-01_
2053 | 10 | 184 | 39634.3538 | 7.5065 | 75.0651 | M4700__-POC-L-01_
2054 | 12 | 278 | 54452.61 | 10.313 | 123.756 | M4700__-POC-L-01_
2055 | 15 | 721 | 125891.802 | 23.8431 | 357.647 | M4700__-POC-L-01_
2056 | 16 | 1 | 29.0234 | 0.0054969 | 0.08795 | M4700__-POC-L-01_
2057 | 18 | 93 | 20293.3295 | 3.8434 | 69.1818 | M4700__-POC-L-01_
2058 | 20 | 47 | 9027.6366 | 1.7098 | 34.1956 | M4700__-POC-L-01_
2059 | 21 | 5 | 312.417 | 0.05917 | 1.2426 | M4700__-POC-L-01_
2060 | 24 | 123 | 26415.7042 | 5.003 | 120.071 | M4700__-POC-L-01_
2061 | 30 | 10 | 2206.0245 | 0.41781 | 12.5342 | M4700__-POC-L-01_
2062 | 33 | 19 | 4571.7292 | 0.86586 | 28.5733 | M4700__-POC-L-01_
2063 | 34 | 14 | 2886.5255 | 0.54669 | 18.5875 | M4700__-POC-L-01_
2064 | 36 | 36 | 5626.5377 | 1.0656 | 38.3628 | M4700__-POC-L-01_
2065 | 39 | 8 | 2233.6517 | 0.42304 | 16.4986 | M4700__-POC-L-01_
2066 | 42 | 17 | 4618.1262 | 0.87465 | 36.7351 | M4700__-POC-L-01_
2067 | 48 | 18 | 4485.1255 | 0.84946 | 40.7739 | M4700__-POC-L-01_
2068 | 54 | 18 | 4970.8305 | 0.94144 | 50.838 | M4700__-POC-L-01_
2069 | 60 | 9 | 2638.1967 | 0.49966 | 29.9795 | M4700__-POC-L-01_
2070 | 8 | 73 | 11073.8636 | 2.0973 | 16.7786 | M4900__-IM_-S-09_
2071 | 10 | 1 | 33.803 | 0.0064021 | 0.064021 | M4900__-IM_-S-09_
2072 | 12 | 9 | 1201.2038 | 0.2275 | 2.73 | M4900__-IM_-S-09_
2073 | 8 | 568 | 99693.1682 | 18.8813 | 151.05 | M4900__-MB_-L-10_
2074 | 10 | 6 | 1047.0337 | 0.1983 | 1.983 | M4900__-MB_-L-10_
2075 | 12 | 35 | 3586.0363 | 0.67917 | 8.1501 | M4900__-MB_-L-10_
2076 | 15 | 10 | 1263.6667 | 0.23933 | 3.59 | M4900__-MB_-L-10_
2077 | 18 | 8 | 888.4371 | 0.16826 | 3.0288 | M4900__-MB_-L-10_
2078 | 24 | 3 | 174.8438 | 0.033114 | 0.79475 | M4900__-MB_-L-10_
2079 | 8 | 38 | 7325.7428 | 1.3875 | 11.0996 | M4900__-MB_-L-12_
2080 | 10 | 15 | 3179.1684 | 0.60211 | 6.0211 | M4900__-MB_-L-12_
2081 | 12 | 1 | 42.143 | 0.0079816 | 0.09578 | M4900__-MB_-L-12_
2082 | 8 | 52 | 8806.593 | 1.6679 | 13.3433 | M4900__-MB_-L-14_
2083 | 10 | 6 | 1414.8146 | 0.26796 | 2.6796 | M4900__-MB_-L-14_
2084 | 8 | 1 | 54.2944 | 0.010283 | 0.082264 | M4900__-MB_-S-08_
2085 | 8 | 55 | 7805.1593 | 1.4783 | 11.826 | M4900__-MB_-S-11_
2086 | 6 | 1 | 90.1128 | 0.017067 | 0.1024 | M5000__-MB_-L-04_
2087 | 8 | 62 | 12538.03 | 2.3746 | 18.997 | M5000__-MB_-L-04_
2088 | 10 | 1 | 171.3356 | 0.03245 | 0.3245 | M5000__-MB_-L-04_
2089 | 12 | 6 | 1195.7515 | 0.22647 | 2.7176 | M5000__-MB_-L-04_
2090 | 15 | 9 | 1987.5539 | 0.37643 | 5.6465 | M5000__-MB_-L-04_
2091 | 20 | 9 | 1867.8702 | 0.35376 | 7.0753 | M5000__-MB_-L-04_
2092 | 24 | 6 | 878.4267 | 0.16637 | 3.9928 | M5000__-MB_-L-04_
2093 | 36 | 2 | 294.0216 | 0.055686 | 2.0047 | M5000__-MB_-L-04_
2094 | 8 | 155 | 26164.5969 | 4.9554 | 39.6433 | M5100__-MB_-L-03_
2095 | 8 | 74 | 14410.3983 | 2.7292 | 21.8339 | M5100__-MB_-L-04_
2096 | 8 | 17 | 3083.7466 | 0.58404 | 4.6723 | M5700__-MB_-S-02_
2097 | 10 | 12 | 2441.9705 | 0.46249 | 4.6249 | M5700__-MB_-S-02_
2098 | 12 | 3 | 756.8269 | 0.14334 | 1.7201 | M5700__-MB_-S-02_
2099 | 15 | 1 | 242.2283 | 0.045877 | 0.68815 | M5700__-MB_-S-02_
2100 | 18 | 1 | 201.3487 | 0.038134 | 0.68642 | M5700__-MB_-S-02_
2101 | 20 | 1 | 358.7186 | 0.067939 | 1.3588 | M5700__-MB_-S-02_
2102 | 24 | 8 | 1764.9026 | 0.33426 | 8.0223 | M5700__-MB_-S-02_
2103 | 6 | 3 | 366.1427 | 0.069345 | 0.41607 | MH1800_-MB_-L-03_
2104 | 8 | 102 | 17622.9155 | 3.3377 | 26.7014 | MH1800_-MB_-L-03_
2105 | 10 | 3 | 288.7153 | 0.054681 | 0.54681 | MH1800_-MB_-L-03_
2106 | 12 | 1 | 143.9671 | 0.027266 | 0.3272 | MH1800_-MB_-L-03_
2107 | 8 | 86 | 17731.6872 | 3.3583 | 26.8662 | MH1800_-MB_-L-04_
2108 | 10 | 30 | 5600.3314 | 1.0607 | 10.6067 | MH1800_-MB_-L-04_
2109 | 12 | 31 | 3786.2713 | 0.7171 | 8.6052 | MH1800_-MB_-L-04_
2110 | 0 | 1 | 49.999 | 0.0094695 | 0 | MH1800_-MB_-L-05_
2111 | 6 | 1 | 33.6864 | 0.00638 | 0.03828 | MH1800_-MB_-L-05_
2112 | 8 | 260 | 39109.7932 | 7.4072 | 59.2573 | MH1800_-MB_-L-05_
2113 | 10 | 12 | 1824.4025 | 0.34553 | 3.4553 | MH1800_-MB_-L-05_
2114 | 12 | 16 | 2949.0739 | 0.55854 | 6.7024 | MH1800_-MB_-L-05_
2115 | 15 | 1 | 216.2162 | 0.04095 | 0.61425 | MH1800_-MB_-L-05_
2116 | 0 | 1 | 49.999 | 0.0094695 | 0 | MH1800_-MM_-L-02_
2117 | 6 | 5 | 575.3107 | 0.10896 | 0.65376 | MH1800_-MM_-L-02_
2118 | 8 | 745 | 123547.2238 | 23.3991 | 187.193 | MH1800_-MM_-L-02_
2119 | 10 | 58 | 9605.8419 | 1.8193 | 18.1929 | MH1800_-MM_-L-02_
2120 | 12 | 115 | 17335.0704 | 3.2832 | 39.3979 | MH1800_-MM_-L-02_
2121 | 15 | 77 | 13032.6712 | 2.4683 | 37.0246 | MH1800_-MM_-L-02_
2122 | 18 | 13 | 1776.789 | 0.33651 | 6.0572 | MH1800_-MM_-L-02_
2123 | 20 | 26 | 4757.2414 | 0.90099 | 18.0199 | MH1800_-MM_-L-02_
2124 | 21 | 5 | 1086.2771 | 0.20573 | 4.3204 | MH1800_-MM_-L-02_
2125 | 24 | 9 | 852.4663 | 0.16145 | 3.8748 | MH1800_-MM_-L-02_
2126 | 30 | 4 | 756.3101 | 0.14324 | 4.2972 | MH1800_-MM_-L-02_
2127 | 36 | 2 | 767.9027 | 0.14544 | 5.2357 | MH1800_-MM_-L-02_
2128 | 8 | 9 | 1571.9956 | 0.29773 | 2.3818 | MH1800_-OSC-M-06_
2129 | 10 | 2 | 502.7675 | 0.095221 | 0.95221 | MH1800_-OSC-M-06_
2130 | 12 | 17 | 3552.7001 | 0.67286 | 8.0743 | MH1800_-OSC-M-06_
2131 | 15 | 29 | 5999.5013 | 1.1363 | 17.044 | MH1800_-OSC-M-06_
2132 | 8 | 3 | 531.8511 | 0.10073 | 0.80583 | MH1800_-OSC-M-07_
2133 | 12 | 10 | 2565.5757 | 0.4859 | 5.8308 | MH1800_-OSC-M-07_
2134 | 15 | 14 | 2884.0227 | 0.54622 | 8.1933 | MH1800_-OSC-M-07_
2135 | 18 | 13 | 2311.2036 | 0.43773 | 7.8791 | MH1800_-OSC-M-07_
2136 | 12 | 40 | 9522.3952 | 1.8035 | 21.6418 | MH1800_-OSC-M-08_
2137 | 15 | 14 | 1938.4213 | 0.36712 | 5.5069 | MH1800_-OSC-M-08_
2138 | 18 | 7 | 1775.106 | 0.33619 | 6.0515 | MH1800_-OSC-M-08_
2139 | 24 | 8 | 1038.8105 | 0.19674 | 4.7219 | MH1800_-OSC-M-08_
2140 | 6 | 1 | 175.4816 | 0.033235 | 0.19941 | MH1800_-OSC-M-10_
2141 | 8 | 79 | 13075.2896 | 2.4764 | 19.811 | MH1800_-OSC-M-10_
2142 | 12 | 8 | 1525.7686 | 0.28897 | 3.4677 | MH1800_-OSC-M-10_
2143 | 15 | 38 | 6231.5061 | 1.1802 | 17.7031 | MH1800_-OSC-M-10_
2144 | 18 | 3 | 255.0927 | 0.048313 | 0.86963 | MH1800_-OSC-M-10_
2145 | 24 | 3 | 273.9045 | 0.051876 | 1.245 | MH1800_-OSC-M-10_
2146 | 30 | 3 | 539.4918 | 0.10218 | 3.0653 | MH1800_-OSC-M-10_
2147 | 36 | 2 | 767.9027 | 0.14544 | 5.2357 | MH1800_-OSC-M-10_
2148 | 8 | 68 | 11198.6304 | 2.121 | 16.9676 | MH1800_-OSC-M-11_
2149 | 12 | 9 | 1632.6699 | 0.30922 | 3.7106 | MH1800_-OSC-M-11_
2150 | 15 | 9 | 1785.6285 | 0.33819 | 5.0728 | MH1800_-OSC-M-11_
2151 | 8 | 6 | 945.2926 | 0.17903 | 1.4323 | MH1800_-OSC-M-12_
2152 | 12 | 21 | 3438.4706 | 0.65123 | 7.8147 | MH1800_-OSC-M-12_
2153 | 15 | 7 | 1458.0096 | 0.27614 | 4.1421 | MH1800_-OSC-M-12_
2154 | 18 | 7 | 1155.2453 | 0.2188 | 3.9383 | MH1800_-OSC-M-12_
2155 | 21 | 3 | 706.8646 | 0.13388 | 2.8114 | MH1800_-OSC-M-12_
2156 | 6 | 1 | 219.233 | 0.041521 | 0.24913 | MH8900_-IM_-S-02_
2157 | 8 | 151 | 29143.4331 | 5.5196 | 44.1567 | MH8900_-IM_-S-02_
2158 | 10 | 19 | 4361.7553 | 0.82609 | 8.2609 | MH8900_-IM_-S-02_
2159 | 12 | 11 | 1910.7366 | 0.36188 | 4.3426 | MH8900_-IM_-S-02_
2160 | 6 | 3 | 267.87 | 0.050733 | 0.3044 | MH8900_-IM_-S-07_
2161 | 8 | 427 | 79667.76 | 15.0886 | 120.709 | MH8900_-IM_-S-07_
2162 | 10 | 61 | 11853.9684 | 2.2451 | 22.4507 | MH8900_-IM_-S-07_
2163 | 12 | 9 | 1305.6641 | 0.24729 | 2.9674 | MH8900_-IM_-S-07_
2164 | 15 | 10 | 2119.2108 | 0.40137 | 6.0205 | MH8900_-IM_-S-07_
2165 | 18 | 3 | 462.654 | 0.087624 | 1.5772 | MH8900_-IM_-S-07_
2166 | 8 | 162 | 30692.5613 | 5.813 | 46.5039 | MH8900_-IM_-S-08_
2167 | 10 | 17 | 3109.3076 | 0.58888 | 5.8888 | MH8900_-IM_-S-08_
2168 | 12 | 7 | 1206.1179 | 0.22843 | 2.7412 | MH8900_-IM_-S-08_
2169 | 15 | 3 | 649.6084 | 0.12303 | 1.8455 | MH8900_-IM_-S-08_
2170 | 8 | 193 | 34208.7914 | 6.4789 | 51.8315 | MH8900_-IM_-S-09_
2171 | 10 | 28 | 5051.4773 | 0.95672 | 9.5672 | MH8900_-IM_-S-09_
2172 | 15 | 1 | 277.4036 | 0.052539 | 0.78808 | MH8900_-IM_-S-09_
2173 | 0 | 1 | 56.1647 | 0.010637 | 0 | MH8900_-MB_-L-01_
2174 | 6 | 1 | 219.233 | 0.041521 | 0.24913 | MH8900_-MB_-L-01_
2175 | 8 | 515 | 97467.6834 | 18.4598 | 147.678 | MH8900_-MB_-L-01_
2176 | 10 | 37 | 7465.2536 | 1.4139 | 14.1387 | MH8900_-MB_-L-01_
2177 | 12 | 48 | 8228.4997 | 1.5584 | 18.7011 | MH8900_-MB_-L-01_
2178 | 15 | 16 | 2594.4884 | 0.49138 | 7.3707 | MH8900_-MB_-L-01_
2179 | 0 | 1 | 56.1647 | 0.010637 | 0 | MH8900_-MB_-L-04_
2180 | 8 | 158 | 29819.9422 | 5.6477 | 45.1817 | MH8900_-MB_-L-04_
2181 | 10 | 5 | 731.0688 | 0.13846 | 1.3846 | MH8900_-MB_-L-04_
2182 | 12 | 22 | 3358.3004 | 0.63604 | 7.6325 | MH8900_-MB_-L-04_
2183 | 8 | 361 | 64656.0883 | 12.2455 | 97.9638 | O0302__-IM_-S-01_
2184 | 12 | 18 | 3826.4506 | 0.72471 | 8.6965 | O0302__-IM_-S-01_
2185 | 8 | 2 | 33.2179 | 0.0062913 | 0.05033 | O0600__-MB_-S-02_
2186 | 12 | 2 | 60.926 | 0.011539 | 0.13847 | O0600__-MB_-S-02_
2187 | 14 | 5 | 924.7849 | 0.17515 | 2.4521 | O0600__-MB_-S-02_
2188 | 0 | 81 | 14013.813 | 2.6541 | 0 | O15A00_-MB_-L-04_
2189 | 2 | 2 | 2025.36 | 0.38359 | 0.76718 | O15A00_-MB_-L-04_
2190 | 6 | 103 | 16159.6202 | 3.0605 | 18.3632 | O15A00_-MB_-L-04_
2191 | 8 | 4463 | 776685.4123 | 147.1 | 1176.8 | O15A00_-MB_-L-04_
2192 | 10 | 91 | 18277.8747 | 3.4617 | 34.6172 | O15A00_-MB_-L-04_
2193 | 12 | 96 | 18980.8587 | 3.5949 | 43.1383 | O15A00_-MB_-L-04_
2194 | 15 | 81 | 18927.2938 | 3.5847 | 53.7707 | O15A00_-MB_-L-04_
2195 | 18 | 85 | 23844.5815 | 4.516 | 81.2883 | O15A00_-MB_-L-04_
2196 | 21 | 30 | 10001.1023 | 1.8942 | 39.7771 | O15A00_-MB_-L-04_
2197 | 24 | 6 | 974.5223 | 0.18457 | 4.4296 | O15A00_-MB_-L-04_
2198 | 30 | 6 | 2067.904 | 0.39165 | 11.7495 | O15A00_-MB_-L-04_
2199 | 8 | 12 | 1962.864 | 0.37176 | 2.974 | O1800__-IM_-S-03_
2200 | 0 | 2 | 274.4691 | 0.051983 | 0 | O1800__-IM_-S-06_
2201 | 6 | 1 | 71.0709 | 0.01346 | 0.080762 | O1800__-IM_-S-06_
2202 | 8 | 56 | 9736.3886 | 1.844 | 14.7521 | O1800__-IM_-S-06_
2203 | 10 | 27 | 4671.7599 | 0.8848 | 8.848 | O1800__-IM_-S-06_
2204 | 0 | 1 | 344.0246 | 0.065156 | 0 | O1800__-IM_-S-11_
2205 | 6 | 3 | 258.4562 | 0.04895 | 0.2937 | O1800__-IM_-S-11_
2206 | 8 | 140 | 25558.8711 | 4.8407 | 38.7256 | O1800__-IM_-S-11_
2207 | 10 | 8 | 1453.5839 | 0.2753 | 2.753 | O1800__-IM_-S-11_
2208 | 12 | 9 | 1534.8526 | 0.29069 | 3.4883 | O1800__-IM_-S-11_
2209 | 0 | 5 | 2420.0947 | 0.45835 | 0 | O1800__-MB_-L-04_
2210 | 6 | 4 | 358.4569 | 0.06789 | 0.40734 | O1800__-MB_-L-04_
2211 | 8 | 365 | 73346.3989 | 13.8914 | 111.131 | O1800__-MB_-L-04_
2212 | 10 | 75 | 13291.2478 | 2.5173 | 25.1728 | O1800__-MB_-L-04_
2213 | 12 | 42 | 6611.618 | 1.2522 | 15.0264 | O1800__-MB_-L-04_
2214 | 15 | 5 | 849.8464 | 0.16096 | 2.4143 | O1800__-MB_-L-04_
2215 | 18 | 5 | 602.4368 | 0.1141 | 2.0538 | O1800__-MB_-L-04_
2216 | 20 | 1 | 232.9301 | 0.044116 | 0.88231 | O1800__-MB_-L-04_
2217 | 24 | 11 | 3106.2856 | 0.58831 | 14.1195 | O1800__-MB_-L-04_
2218 | 0 | 2 | 274.4691 | 0.051983 | 0 | O1800__-MB_-L-07_
2219 | 6 | 1 | 71.0709 | 0.01346 | 0.080762 | O1800__-MB_-L-07_
2220 | 8 | 46 | 8282.3642 | 1.5686 | 12.549 | O1800__-MB_-L-07_
2221 | 10 | 27 | 4671.7599 | 0.8848 | 8.848 | O1800__-MB_-L-07_
2222 | 0 | 2 | 1970.2202 | 0.37315 | 0 | O1800__-MB_-L-08_
2223 | 6 | 3 | 258.4562 | 0.04895 | 0.2937 | O1800__-MB_-L-08_
2224 | 8 | 234 | 45449.2656 | 8.6078 | 68.8625 | O1800__-MB_-L-08_
2225 | 10 | 46 | 8701.5615 | 1.648 | 16.4802 | O1800__-MB_-L-08_
2226 | 12 | 31 | 5382.2916 | 1.0194 | 12.2325 | O1800__-MB_-L-08_
2227 | 15 | 2 | 639.8798 | 0.12119 | 1.8178 | O1800__-MB_-L-08_
2228 | 0 | 5 | 2420.0947 | 0.45835 | 0 | O18A00_-POC-L-01_
2229 | 6 | 4 | 358.4569 | 0.06789 | 0.40734 | O18A00_-POC-L-01_
2230 | 8 | 365 | 73346.3989 | 13.8914 | 111.131 | O18A00_-POC-L-01_
2231 | 10 | 75 | 13291.2478 | 2.5173 | 25.1728 | O18A00_-POC-L-01_
2232 | 12 | 42 | 6611.618 | 1.2522 | 15.0264 | O18A00_-POC-L-01_
2233 | 15 | 5 | 849.8464 | 0.16096 | 2.4143 | O18A00_-POC-L-01_
2234 | 18 | 5 | 602.4368 | 0.1141 | 2.0538 | O18A00_-POC-L-01_
2235 | 20 | 1 | 232.9301 | 0.044116 | 0.88231 | O18A00_-POC-L-01_
2236 | 24 | 15 | 3834.2388 | 0.72618 | 17.4284 | O18A00_-POC-L-01_
2237 | 8 | 134 | 24135.8644 | 4.5712 | 36.5695 | O2500__-IMO-L-06_
2238 | 10 | 15 | 3752.8671 | 0.71077 | 7.1077 | O2500__-IMO-L-06_
2239 | 6 | 2 | 654.111 | 0.12388 | 0.74331 | O2500__-MB_-L-04_
2240 | 8 | 47 | 13412.2089 | 2.5402 | 20.3215 | O2500__-MB_-L-04_
2241 | 10 | 1 | 191.6667 | 0.0363 | 0.36301 | O2500__-MB_-L-04_
2242 | 12 | 12 | 2374.0273 | 0.44963 | 5.3955 | O2500__-MB_-L-04_
2243 | 18 | 8 | 2182.623 | 0.41338 | 7.4408 | O2500__-MB_-L-04_
2244 | 8 | 128 | 16675.4672 | 3.1582 | 25.2659 | O2700__-MM_-L-02_
2245 | 10 | 2 | 286.7935 | 0.054317 | 0.54317 | O2700__-MM_-L-02_
2246 | 12 | 24 | 4185.0728 | 0.79263 | 9.5115 | O2700__-MM_-L-02_
2247 | 15 | 166 | 24738.4617 | 4.6853 | 70.2797 | O2700__-MM_-L-02_
2248 | 18 | 29 | 3977.6302 | 0.75334 | 13.5601 | O2700__-MM_-L-02_
2249 | 20 | 3 | 813.1833 | 0.15401 | 3.0802 | O2700__-MM_-L-02_
2250 | 24 | 5 | 763.9671 | 0.14469 | 3.4726 | O2700__-MM_-L-02_
2251 | 36 | 14 | 1982.2776 | 0.37543 | 13.5155 | O2700__-MM_-L-02_
2252 | 42 | 10 | 2380.8233 | 0.45091 | 18.9384 | O2700__-MM_-L-02_
2253 | 48 | 1 | 357.6123 | 0.06773 | 3.251 | O2700__-MM_-L-02_
2254 | 72 | 2 | 574.1332 | 0.10874 | 7.8291 | O2700__-MM_-L-02_
2255 | 84 | 13 | 2503.6843 | 0.47418 | 39.8313 | O2700__-MM_-L-02_
2256 | 96 | 2 | 469.4209 | 0.088905 | 8.5349 | O2700__-MM_-L-02_
2257 | 8 | 43 | 8880.8503 | 1.682 | 13.4558 | S1500__-IM_-S-08_
2258 | 10 | 3 | 351.2448 | 0.066524 | 0.66524 | S1500__-IM_-S-08_
2259 | 0 | 2 | 117.2363 | 0.022204 | 0 | S1500__-MB_-L-02_
2260 | 6 | 7 | 911.2229 | 0.17258 | 1.0355 | S1500__-MB_-L-02_
2261 | 8 | 480 | 87463.9119 | 16.5651 | 132.521 | S1500__-MB_-L-02_
2262 | 10 | 43 | 6527.6263 | 1.2363 | 12.3629 | S1500__-MB_-L-02_
2263 | 12 | 227 | 50662.7677 | 9.5952 | 115.143 | S1500__-MB_-L-02_
2264 | 15 | 93 | 14661.4705 | 2.7768 | 41.6519 | S1500__-MB_-L-02_
2265 | 18 | 45 | 7584.5616 | 1.4365 | 25.8565 | S1500__-MB_-L-02_
2266 | 24 | 12 | 1758.9525 | 0.33314 | 7.9952 | S1500__-MB_-L-02_
2267 | 30 | 9 | 1148.9509 | 0.2176 | 6.5281 | S1500__-MB_-L-02_
2268 | 36 | 8 | 1004.1233 | 0.19018 | 6.8463 | S1500__-MB_-L-02_
2269 | 42 | 4 | 421.9691 | 0.079918 | 3.3566 | S1500__-MB_-L-02_
2270 | 48 | 1 | 42.1669 | 0.0079861 | 0.38333 | S1500__-MB_-L-02_
2271 | 54 | 2 | 648.5222 | 0.12283 | 6.6326 | S1500__-MB_-L-02_
2272 | 6 | 7 | 911.2229 | 0.17258 | 1.0355 | S1500__-MB_-L-04_
2273 | 8 | 331 | 60403.1237 | 11.44 | 91.5199 | S1500__-MB_-L-04_
2274 | 10 | 28 | 5267.0722 | 0.99755 | 9.9755 | S1500__-MB_-L-04_
2275 | 12 | 90 | 18323.3594 | 3.4703 | 41.644 | S1500__-MB_-L-04_
2276 | 15 | 43 | 5953.2786 | 1.1275 | 16.9127 | S1500__-MB_-L-04_
2277 | 18 | 12 | 2262.8569 | 0.42857 | 7.7143 | S1500__-MB_-L-04_
2278 | 0 | 1 | 81.1177 | 0.015363 | 0 | S1500__-MB_-L-05_
2279 | 8 | 18 | 3281.6146 | 0.62152 | 4.9721 | S1500__-MB_-L-05_
2280 | 10 | 1 | 104.491 | 0.01979 | 0.1979 | S1500__-MB_-L-05_
2281 | 12 | 41 | 8372.9686 | 1.5858 | 19.0295 | S1500__-MB_-L-05_
2282 | 15 | 7 | 707.1368 | 0.13393 | 2.0089 | S1500__-MB_-L-05_
2283 | 18 | 9 | 960.647 | 0.18194 | 3.2749 | S1500__-MB_-L-05_
2284 | 24 | 8 | 1253.3172 | 0.23737 | 5.6969 | S1500__-MB_-L-05_
2285 | 8 | 76 | 17605.0183 | 3.3343 | 26.6743 | S1500__-MB_-L-06_
2286 | 10 | 10 | 1947.7608 | 0.36889 | 3.6889 | S1500__-MB_-L-06_
2287 | 12 | 9 | 2359.2991 | 0.44684 | 5.362 | S1500__-MB_-L-06_
2288 | 15 | 7 | 863.9156 | 0.16362 | 2.4543 | S1500__-MB_-L-06_
2289 | 8 | 72 | 15259.8339 | 2.8901 | 23.121 | S1500__-MB_-L-07_
2290 | 10 | 13 | 2350.009 | 0.44508 | 4.4508 | S1500__-MB_-L-07_
2291 | 12 | 68 | 13743.221 | 2.6029 | 31.2346 | S1500__-MB_-L-07_
2292 | 15 | 15 | 2297.3577 | 0.43511 | 6.5266 | S1500__-MB_-L-07_
2293 | 12 | 94 | 23303.9093 | 4.4136 | 52.9634 | S1500__-OSC-M-03_
2294 | 15 | 38 | 6208.4842 | 1.1759 | 17.6377 | S1500__-OSC-M-03_
2295 | 18 | 17 | 2478.8287 | 0.46947 | 8.4505 | S1500__-OSC-M-03_
2296 | 24 | 4 | 505.6353 | 0.095764 | 2.2983 | S1500__-OSC-M-03_
2297 | 30 | 9 | 1148.9509 | 0.2176 | 6.5281 | S1500__-OSC-M-03_
2298 | 36 | 8 | 1004.1233 | 0.19018 | 6.8463 | S1500__-OSC-M-03_
2299 | 42 | 4 | 421.9691 | 0.079918 | 3.3566 | S1500__-OSC-M-03_
2300 | 48 | 1 | 42.1669 | 0.0079861 | 0.38333 | S1500__-OSC-M-03_
2301 | 54 | 2 | 648.5222 | 0.12283 | 6.6326 | S1500__-OSC-M-03_
2302 | 0 | 1 | 226.2901 | 0.042858 | 0 | SMRCS06-MB_-L-01_
2303 | 8 | 3 | 808.5383 | 0.15313 | 1.2251 | SMRCS06-MB_-L-01_
2304 | 6 | 1 | 273.9735 | 0.051889 | 0.31133 | SMRCS14-MB_-L-02_
2305 | 8 | 206 | 30832.6655 | 5.8395 | 46.7162 | SMRCS14-MB_-L-02_
2306 | 10 | 1 | 137.3086 | 0.026005 | 0.26005 | SMRCS14-MB_-L-02_
2307 | 12 | 1 | 139.6208 | 0.026443 | 0.31732 | SMRCS14-MB_-L-02_
2308 | 15 | 13 | 1890.2198 | 0.358 | 5.3699 | SMRCS14-MB_-L-02_
2309 | 18 | 6 | 1104.1166 | 0.20911 | 3.764 | SMRCS14-MB_-L-02_
2310 | 6 | 1 | 33.0728 | 0.0062638 | 0.037583 | SMRCS35-IM_-S-04_
2311 | 8 | 183 | 26472.1389 | 5.0137 | 40.1093 | SMRCS35-IM_-S-04_
2312 | 10 | 8 | 948.0875 | 0.17956 | 1.7956 | SMRCS35-IM_-S-04_
2313 | 12 | 12 | 1346.5452 | 0.25503 | 3.0603 | SMRCS35-IM_-S-04_
2314 | 15 | 3 | 281.8844 | 0.053387 | 0.80081 | SMRCS35-IM_-S-04_
2315 | 6 | 1 | 33.0728 | 0.0062638 | 0.037583 | SMRCS35-MB_-L-03_
2316 | 8 | 348 | 53167.1879 | 10.0695 | 80.5563 | SMRCS35-MB_-L-03_
2317 | 10 | 10 | 1066.3137 | 0.20195 | 2.0195 | SMRCS35-MB_-L-03_
2318 | 12 | 24 | 3209.4775 | 0.60786 | 7.2943 | SMRCS35-MB_-L-03_
2319 | 15 | 13 | 2277.11 | 0.43127 | 6.4691 | SMRCS35-MB_-L-03_
2320 | 18 | 1 | 196.4507 | 0.037207 | 0.66972 | SMRCS35-MB_-L-03_
2321 | 8 | 349 | 50637.4055 | 9.5904 | 76.7233 | SMRCS35-MB_-L-05_
2322 | 10 | 28 | 4258.0038 | 0.80644 | 8.0644 | SMRCS35-MB_-L-05_
2323 | 12 | 7 | 1240.8682 | 0.23501 | 2.8201 | SMRCS35-MB_-L-05_
2324 | 15 | 8 | 920.1207 | 0.17427 | 2.614 | SMRCS35-MB_-L-05_
2325 | 6 | 3 | 185.188 | 0.035074 | 0.21044 | SMRCS35-POC-L-01_
2326 | 8 | 931 | 136655.6678 | 25.8818 | 207.054 | SMRCS35-POC-L-01_
2327 | 10 | 55 | 7472.0694 | 1.4152 | 14.1517 | SMRCS35-POC-L-01_
2328 | 12 | 31 | 4450.3457 | 0.84287 | 10.1144 | SMRCS35-POC-L-01_
2329 | 15 | 40 | 5886.8233 | 1.1149 | 16.7239 | SMRCS35-POC-L-01_
2330 | 18 | 14 | 2285.0098 | 0.43277 | 7.7898 | SMRCS35-POC-L-01_
2331 | 24 | 2 | 71.8852 | 0.013615 | 0.32675 | SMRCS35-POC-L-01_
2332 | 6 | 1 | 128.8787 | 0.024409 | 0.14645 | SMRCS42-OSS-L-02_
2333 | 8 | 104 | 15722.7582 | 2.9778 | 23.8224 | SMRCS42-OSS-L-02_
2334 | 10 | 10 | 1372.3429 | 0.25991 | 2.5991 | SMRCS42-OSS-L-02_
2335 | 7.5 | 9 | 2011.9776 | 0.38106 | 2.8579 | SMRCS54-OSS-L-03_
2336 | 8 | 59 | 9424.2607 | 1.7849 | 14.2792 | SMRCS54-OSS-L-03_
2337 | 8 | 2 | 14.6129 | 0.0027676 | 0.022141 | SMRE40_-OSC-M-03_
2338 | 10 | 1 | 77.6214 | 0.014701 | 0.14701 | SMRE40_-OSC-M-03_
2339 | 12 | 30 | 6019.0804 | 1.14 | 13.6797 | SMRE40_-OSC-M-03_
2340 | 15 | 9 | 730.5395 | 0.13836 | 2.0754 | SMRE40_-OSC-M-03_
2341 | 18 | 1 | 65.4591 | 0.012398 | 0.22316 | SMRE40_-OSC-M-03_
2342 | 24 | 9 | 1845.479 | 0.34952 | 8.3885 | SMRE40_-OSC-M-03_
2343 | 0 | 1 | 15.914 | 0.003014 | 0 | T0400__-IMO-L-11_
2344 | 4 | 3 | 114.7479 | 0.021733 | 0.08693 | T0400__-IMO-L-11_
2345 | 6 | 13 | 1973.6724 | 0.3738 | 2.2428 | T0400__-IMO-L-11_
2346 | 8 | 401 | 73500.8878 | 13.9206 | 111.365 | T0400__-IMO-L-11_
2347 | 10 | 25 | 3701.5692 | 0.70105 | 7.0106 | T0400__-IMO-L-11_
2348 | 12 | 18 | 2453.5555 | 0.46469 | 5.5763 | T0400__-IMO-L-11_
2349 | 15 | 7 | 1121.8424 | 0.21247 | 3.1871 | T0400__-IMO-L-11_
2350 | 16 | 1 | 335.8331 | 0.063605 | 1.0177 | T0400__-IMO-L-11_
2351 | 8 | 42 | 8202.8761 | 1.5536 | 12.4286 | T0400__-IM_-S-04_
2352 | 10 | 5 | 651.2396 | 0.12334 | 1.2334 | T0400__-IM_-S-04_
2353 | 15 | 1 | 288.4744 | 0.054635 | 0.81953 | T0400__-IM_-S-04_
2354 | 18 | 1 | 141.1284 | 0.026729 | 0.48112 | T0400__-IM_-S-04_
2355 | 24 | 2 | 150.0118 | 0.028411 | 0.68187 | T0400__-IM_-S-04_
2356 | 0 | 2 | 45.9576 | 0.0087041 | 0 | T0400__-MB_-L-02_
2357 | 4 | 6 | 317.1444 | 0.060065 | 0.24026 | T0400__-MB_-L-02_
2358 | 6 | 26 | 3484.9971 | 0.66004 | 3.9602 | T0400__-MB_-L-02_
2359 | 8 | 1119 | 198308.8951 | 37.5585 | 300.468 | T0400__-MB_-L-02_
2360 | 10 | 92 | 14805.2372 | 2.804 | 28.0402 | T0400__-MB_-L-02_
2361 | 12 | 114 | 21904.4719 | 4.1486 | 49.7829 | T0400__-MB_-L-02_
2362 | 15 | 38 | 6365.5409 | 1.2056 | 18.0839 | T0400__-MB_-L-02_
2363 | 16 | 3 | 587.0381 | 0.11118 | 1.7789 | T0400__-MB_-L-02_
2364 | 18 | 16 | 3344.6322 | 0.63345 | 11.4022 | T0400__-MB_-L-02_
2365 | 20 | 2 | 217.6641 | 0.041224 | 0.82449 | T0400__-MB_-L-02_
2366 | 24 | 38 | 8455.9698 | 1.6015 | 38.4362 | T0400__-MB_-L-02_
2367 | 4 | 1 | 15.2856 | 0.002895 | 0.01158 | T0400__-MB_-L-03_
2368 | 6 | 6 | 909.8504 | 0.17232 | 1.0339 | T0400__-MB_-L-03_
2369 | 8 | 54 | 9827.1056 | 1.8612 | 14.8896 | T0400__-MB_-L-03_
2370 | 10 | 11 | 1307.1817 | 0.24757 | 2.4757 | T0400__-MB_-L-03_
2371 | 12 | 15 | 2372.7257 | 0.44938 | 5.3926 | T0400__-MB_-L-03_
2372 | 15 | 2 | 214.8117 | 0.040684 | 0.61026 | T0400__-MB_-L-03_
2373 | 8 | 50 | 8331.2462 | 1.5779 | 12.6231 | T0400__-MB_-L-06_
2374 | 10 | 2 | 476.3855 | 0.090224 | 0.90224 | T0400__-MB_-L-06_
2375 | 12 | 9 | 1204.9956 | 0.22822 | 2.7386 | T0400__-MB_-L-06_
2376 | 0 | 2 | 45.9576 | 0.0087041 | 0 | T0400__-MB_-L-08_
2377 | 4 | 3 | 114.7479 | 0.021733 | 0.08693 | T0400__-MB_-L-08_
2378 | 6 | 14 | 2031.364 | 0.38473 | 2.3084 | T0400__-MB_-L-08_
2379 | 8 | 822 | 148522.9391 | 28.1293 | 225.035 | T0400__-MB_-L-08_
2380 | 10 | 61 | 10335.3109 | 1.9574 | 19.5744 | T0400__-MB_-L-08_
2381 | 12 | 89 | 18305.1202 | 3.4669 | 41.6025 | T0400__-MB_-L-08_
2382 | 15 | 21 | 4012.2817 | 0.7599 | 11.3985 | T0400__-MB_-L-08_
2383 | 16 | 3 | 587.0381 | 0.11118 | 1.7789 | T0400__-MB_-L-08_
2384 | 18 | 3 | 2040.345 | 0.38643 | 6.9557 | T0400__-MB_-L-08_
2385 | 20 | 2 | 217.6641 | 0.041224 | 0.82449 | T0400__-MB_-L-08_
2386 | 24 | 6 | 1893.8217 | 0.35868 | 8.6083 | T0400__-MB_-L-08_
2387 | 8 | 28 | 7169.8922 | 1.3579 | 10.8635 | T0400__-MB_-L-09_
2388 | 10 | 1 | 402.9804 | 0.076322 | 0.76322 | T0400__-MB_-L-09_
2389 | 4 | 3 | 114.7479 | 0.021733 | 0.08693 | T0400__-MB_-L-12_
2390 | 6 | 12 | 1891.7982 | 0.35829 | 2.1498 | T0400__-MB_-L-12_
2391 | 8 | 34 | 7515.5941 | 1.4234 | 11.3873 | T0400__-MB_-L-12_
2392 | 4 | 1 | 42.1832 | 0.0079892 | 0.031957 | T0400__-MB_-S-05_
2393 | 8 | 50 | 8697.4175 | 1.6472 | 13.1779 | T0400__-MB_-S-05_
2394 | 10 | 2 | 507.8815 | 0.09619 | 0.9619 | T0400__-MB_-S-05_
2395 | 24 | 1 | 368.3621 | 0.069765 | 1.6744 | T0400__-MB_-S-05_
2396 | 4 | 1 | 144.9278 | 0.027448 | 0.10979 | T0400__-MB_-S-07_
2397 | 6 | 6 | 543.7827 | 0.10299 | 0.61794 | T0400__-MB_-S-07_
2398 | 8 | 31 | 4880.2591 | 0.92429 | 7.3943 | T0400__-MB_-S-07_
2399 | 0 | 1 | 15.914 | 0.003014 | 0 | T0400__-MM_-L-10_
2400 | 4 | 3 | 114.7479 | 0.021733 | 0.08693 | T0400__-MM_-L-10_
2401 | 6 | 13 | 1973.6724 | 0.3738 | 2.2428 | T0400__-MM_-L-10_
2402 | 8 | 469 | 88287.8835 | 16.7212 | 133.77 | T0400__-MM_-L-10_
2403 | 10 | 30 | 5127.3957 | 0.9711 | 9.711 | T0400__-MM_-L-10_
2404 | 12 | 18 | 2453.5555 | 0.46469 | 5.5763 | T0400__-MM_-L-10_
2405 | 15 | 17 | 3175.009 | 0.60133 | 9.0199 | T0400__-MM_-L-10_
2406 | 16 | 3 | 587.0381 | 0.11118 | 1.7789 | T0400__-MM_-L-10_
2407 | 0 | 4 | 126.8112 | 0.024017 | 0 | T0400__-POC-L-01_
2408 | 4 | 6 | 317.1444 | 0.060065 | 0.24026 | T0400__-POC-L-01_
2409 | 6 | 28 | 3786.1816 | 0.71708 | 4.3025 | T0400__-POC-L-01_
2410 | 8 | 1162 | 204988.7645 | 38.8236 | 310.589 | T0400__-POC-L-01_
2411 | 10 | 93 | 15273.7244 | 2.8927 | 28.9275 | T0400__-POC-L-01_
2412 | 12 | 125 | 23740.5996 | 4.4963 | 53.9559 | T0400__-POC-L-01_
2413 | 15 | 38 | 6365.5409 | 1.2056 | 18.0839 | T0400__-POC-L-01_
2414 | 16 | 3 | 587.0381 | 0.11118 | 1.7789 | T0400__-POC-L-01_
2415 | 18 | 16 | 3344.6322 | 0.63345 | 11.4022 | T0400__-POC-L-01_
2416 | 20 | 2 | 217.6641 | 0.041224 | 0.82449 | T0400__-POC-L-01_
2417 | 24 | 48 | 11151.9739 | 2.1121 | 50.6908 | T0400__-POC-L-01_
2418 | 30 | 1 | 162.6452 | 0.030804 | 0.92412 | T0400__-POC-L-01_
2419 | 0 | 2 | 845.3834 | 0.16011 | 0 | T0700__-MB_-L-01_
2420 | 6 | 29 | 3479.2297 | 0.65895 | 3.9537 | T0700__-MB_-L-01_
2421 | 8 | 777 | 131692.9299 | 24.9418 | 199.535 | T0700__-MB_-L-01_
2422 | 10 | 19 | 4087.4825 | 0.77414 | 7.7414 | T0700__-MB_-L-01_
2423 | 12 | 7 | 1403.2553 | 0.26577 | 3.1892 | T0700__-MB_-L-01_
2424 | 15 | 10 | 1667.2799 | 0.31577 | 4.7366 | T0700__-MB_-L-01_
2425 | 18 | 21 | 4245.4019 | 0.80405 | 14.473 | T0700__-MB_-L-01_
2426 | 4 | 2 | 478.6345 | 0.09065 | 0.3626 | T1000__-MB_-L-04_
2427 | 6 | 2 | 265.1939 | 0.050226 | 0.30136 | T1000__-MB_-L-04_
2428 | 8 | 384 | 69493.0848 | 13.1616 | 105.293 | T1000__-MB_-L-04_
2429 | 10 | 33 | 5308.1459 | 1.0053 | 10.0533 | T1000__-MB_-L-04_
2430 | 6 | 1 | 124.1323 | 0.02351 | 0.14106 | T1000__-OSC-M-02_
2431 | 8 | 152 | 29879.7293 | 5.659 | 45.2723 | T1000__-OSC-M-02_
2432 | 10 | 8 | 1653.4624 | 0.31316 | 3.1316 | T1000__-OSC-M-02_
2433 | 12 | 13 | 2062.8807 | 0.3907 | 4.6884 | T1000__-OSC-M-02_
2434 | 18 | 9 | 1750.9961 | 0.33163 | 5.9693 | T1000__-OSC-M-02_
2435 | 20 | 1 | 255.6889 | 0.048426 | 0.96852 | T1000__-OSC-M-02_
2436 | 24 | 10 | 1564.3906 | 0.29629 | 7.1109 | T1000__-OSC-M-02_
2437 | 4 | 2 | 478.6345 | 0.09065 | 0.3626 | T1000__-OSC-M-03_
2438 | 6 | 2 | 265.1939 | 0.050226 | 0.30136 | T1000__-OSC-M-03_
2439 | 8 | 443 | 79322.5924 | 15.0232 | 120.186 | T1000__-OSC-M-03_
2440 | 10 | 47 | 8930.951 | 1.6915 | 16.9147 | T1000__-OSC-M-03_
2441 | 12 | 3 | 446.4432 | 0.084554 | 1.0146 | T1000__-OSC-M-03_
2442 | 4 | 2 | 478.6345 | 0.09065 | 0.3626 | T1000__-POC-L-01_
2443 | 6 | 3 | 389.3262 | 0.073736 | 0.44242 | T1000__-POC-L-01_
2444 | 8 | 611 | 113339.5708 | 21.4658 | 171.727 | T1000__-POC-L-01_
2445 | 10 | 61 | 11419.1887 | 2.1627 | 21.6273 | T1000__-POC-L-01_
2446 | 12 | 23 | 3902.5966 | 0.73913 | 8.8695 | T1000__-POC-L-01_
2447 | 15 | 2 | 183.0989 | 0.034678 | 0.52017 | T1000__-POC-L-01_
2448 | 18 | 11 | 1934.3523 | 0.36635 | 6.5944 | T1000__-POC-L-01_
2449 | 20 | 1 | 255.6889 | 0.048426 | 0.96852 | T1000__-POC-L-01_
2450 | 24 | 10 | 1564.3906 | 0.29629 | 7.1109 | T1000__-POC-L-01_
2451 | 8 | 28 | 5543.8337 | 1.05 | 8.3997 | T2200__-MB_-L-02_
2452 | 2 | 1 | 374.7356 | 0.070973 | 0.14194 | T2400__-MB_-L-02_
2453 | 4 | 7 | 773.4714 | 0.14649 | 0.58596 | T2400__-MB_-L-02_
2454 | 6 | 3 | 421.9969 | 0.079924 | 0.47954 | T2400__-MB_-L-02_
2455 | 8 | 144 | 26863.4153 | 5.0878 | 40.7021 | T2400__-MB_-L-02_
2456 | 15 | 9 | 830.078 | 0.15721 | 2.3582 | T2400__-MB_-L-02_
2457 | 8 | 77 | 15412.0418 | 2.919 | 23.3516 | T2500__-IM_-S-04_
2458 | 8 | 114 | 18173.4945 | 3.4419 | 27.5356 | T2500__-MB_-L-02_
2459 | 10 | 41 | 5972.6214 | 1.1312 | 11.3118 | T2500__-MB_-L-02_
2460 | 12 | 4 | 911.2713 | 0.17259 | 2.0711 | T2500__-MB_-L-02_
2461 | 6 | 1 | 315.6459 | 0.059781 | 0.35869 | T2500__-MB_-L-03_
2462 | 8 | 196 | 34920.5961 | 6.6137 | 52.91 | T2500__-MB_-L-03_
2463 | 10 | 15 | 2957.2899 | 0.56009 | 5.6009 | T2500__-MB_-L-03_
2464 | 12 | 10 | 2238.6107 | 0.42398 | 5.0877 | T2500__-MB_-L-03_
2465 | 15 | 12 | 2418.1984 | 0.45799 | 6.8699 | T2500__-MB_-L-03_
2466 | 6 | 7 | 287.0481 | 0.054365 | 0.32619 | T2500__-MB_-L-05_
2467 | 8 | 97 | 17729.8682 | 3.3579 | 26.8634 | T2500__-MB_-L-05_
2468 | 12 | 6 | 1433.1213 | 0.27142 | 3.2571 | T2500__-MB_-L-05_
2469 | 15 | 4 | 1382.0666 | 0.26176 | 3.9263 | T2500__-MB_-L-05_
2470 | 8 | 89 | 15945.1748 | 3.0199 | 24.1594 | T2500__-MB_-L-06_
2471 | 10 | 21 | 3613.5396 | 0.68438 | 6.8438 | T2500__-MB_-L-06_
2472 | 12 | 2 | 528.6411 | 0.10012 | 1.2015 | T2500__-MB_-L-06_
2473 | 14 | 1 | 189.2374 | 0.03584 | 0.50177 | T2500__-MB_-L-06_
2474 | 6 | 12 | 736.901 | 0.13956 | 0.83739 | T2500__-POC-L-01_
2475 | 8 | 558 | 97192.6818 | 18.4077 | 147.262 | T2500__-POC-L-01_
2476 | 10 | 82 | 13424.0005 | 2.5424 | 25.4242 | T2500__-POC-L-01_
2477 | 12 | 23 | 5253.8674 | 0.99505 | 11.9406 | T2500__-POC-L-01_
2478 | 14 | 14 | 2723.7243 | 0.51586 | 7.222 | T2500__-POC-L-01_
2479 | 15 | 18 | 4276.9719 | 0.81003 | 12.1505 | T2500__-POC-L-01_
2480 | 18 | 14 | 3173.8885 | 0.60111 | 10.8201 | T2500__-POC-L-01_
2481 | 8 | 76 | 14879.7542 | 2.8181 | 22.5451 | T2600__-IM_-S-02_
2482 | 10 | 12 | 2704.9082 | 0.51229 | 5.1229 | T2600__-IM_-S-02_
2483 | 12 | 2 | 500.1255 | 0.094721 | 1.1366 | T2600__-IM_-S-02_
2484 | 15 | 2 | 452.4511 | 0.085692 | 1.2854 | T2600__-IM_-S-02_
2485 | 4 | 1 | 78.8856 | 0.014941 | 0.059762 | T29A10_-IM_-S-04_
2486 | 8 | 370 | 62255.3558 | 11.7908 | 94.3263 | T29A10_-IM_-S-04_
2487 | 10 | 36 | 7424.8552 | 1.4062 | 14.0622 | T29A10_-IM_-S-04_
2488 | 8 | 180 | 34988.8911 | 6.6267 | 53.0135 | T29A10_-IM_-S-06_
2489 | 4 | 2 | 183.5247 | 0.034758 | 0.13903 | T29A10_-IM_-S-08_
2490 | 6 | 2 | 216.2844 | 0.040963 | 0.24578 | T29A10_-IM_-S-08_
2491 | 8 | 529 | 104178.0215 | 19.7307 | 157.846 | T29A10_-IM_-S-08_
2492 | 10 | 2 | 500.6618 | 0.094822 | 0.94822 | T29A10_-IM_-S-08_
2493 | 12 | 4 | 860.9983 | 0.16307 | 1.9568 | T29A10_-IM_-S-08_
2494 | 15 | 24 | 5643.153 | 1.0688 | 16.0317 | T29A10_-IM_-S-08_
2495 | 2 | 1 | 806.6423 | 0.15277 | 0.30555 | T29A10_-MB_-L-03_
2496 | 8 | 570 | 112155.096 | 21.2415 | 169.932 | T29A10_-MB_-L-03_
2497 | 10 | 2 | 93.4399 | 0.017697 | 0.17697 | T29A10_-MB_-L-03_
2498 | 18 | 34 | 6808.2535 | 1.2894 | 23.21 | T29A10_-MB_-L-03_
2499 | 8 | 26 | 5136.986 | 0.97291 | 7.7833 | T29A10_-MB_-L-05_
2500 | 10 | 2 | 502.1532 | 0.095105 | 0.95105 | T29A10_-MB_-L-05_
2501 | 8 | 44 | 6493.0435 | 1.2297 | 9.8379 | T29A10_-MB_-S-09_
2502 | 0 | 2 | 700.5716 | 0.13268 | 0 | T29A10_-MM_-L-07_
2503 | 8 | 165 | 31864.7492 | 6.035 | 48.2799 | T29A10_-MM_-L-07_
2504 | 10 | 10 | 2235.76 | 0.42344 | 4.2344 | T29A10_-MM_-L-07_
2505 | 12 | 9 | 2199.2361 | 0.41652 | 4.9983 | T29A10_-MM_-L-07_
2506 | 15 | 15 | 4034.7365 | 0.76416 | 11.4623 | T29A10_-MM_-L-07_
2507 | 0 | 2 | 700.5716 | 0.13268 | 0 | T29A10_-POC-L-01_
2508 | 2 | 1 | 806.6423 | 0.15277 | 0.30555 | T29A10_-POC-L-01_
2509 | 4 | 6 | 420.0743 | 0.07956 | 0.31824 | T29A10_-POC-L-01_
2510 | 6 | 6 | 532.1246 | 0.10078 | 0.60469 | T29A10_-POC-L-01_
2511 | 8 | 2096 | 393045.278 | 74.4404 | 595.523 | T29A10_-POC-L-01_
2512 | 10 | 54 | 11225.8713 | 2.1261 | 21.2611 | T29A10_-POC-L-01_
2513 | 12 | 14 | 3187.9123 | 0.60377 | 7.2453 | T29A10_-POC-L-01_
2514 | 15 | 41 | 10247.7347 | 1.9409 | 29.1129 | T29A10_-POC-L-01_
2515 | 18 | 100 | 23814.3818 | 4.5103 | 81.1854 | T29A10_-POC-L-01_
2516 | 24 | 22 | 7726.3284 | 1.4633 | 35.1197 | T29A10_-POC-L-01_
2517 | 4 | 5 | 255.4408 | 0.048379 | 0.19352 | T29A10_-POC-L-02_
2518 | 6 | 5 | 325.0816 | 0.061568 | 0.36941 | T29A10_-POC-L-02_
2519 | 8 | 91 | 14918.4207 | 2.8255 | 22.6037 | T29A10_-POC-L-02_
2520 | 10 | 1 | 120.5113 | 0.022824 | 0.22824 | T29A10_-POC-L-02_
2521 | 12 | 4 | 862.4924 | 0.16335 | 1.9602 | T29A10_-POC-L-02_
2522 | 18 | 4 | 625.7802 | 0.11852 | 2.1333 | T29A10_-POC-L-02_
2523 | 8 | 56 | 9794.3077 | 1.855 | 14.8399 | TR0400_-IM_-S-02_
2524 | 0 | 1 | 225.5263 | 0.042713 | 0 | TR0400_-IM_-S-03_
2525 | 8 | 102 | 16152.2598 | 3.0591 | 24.4731 | TR0400_-IM_-S-03_
2526 | 8 | 149 | 24810.2137 | 4.6989 | 37.5912 | TR0400_-MB_-L-05_
2527 | 4 | 5 | 406.2999 | 0.076951 | 0.3078 | TR0600_-IM_-S-03_
2528 | 6 | 4 | 275.8378 | 0.052242 | 0.31345 | TR0600_-IM_-S-03_
2529 | 8 | 637 | 111469.7717 | 21.1117 | 168.894 | TR0600_-IM_-S-03_
2530 | 10 | 14 | 2448.913 | 0.46381 | 4.6381 | TR0600_-IM_-S-03_
2531 | 12 | 12 | 3019.0854 | 0.5718 | 6.8616 | TR0600_-IM_-S-03_
2532 | 15 | 3 | 697.6227 | 0.13213 | 1.9819 | TR0600_-IM_-S-03_
2533 | 16 | 1 | 575.4031 | 0.10898 | 1.7436 | TR0600_-IM_-S-03_
2534 | 4 | 2 | 223.6284 | 0.042354 | 0.16942 | TR0600_-IM_-S-04_
2535 | 6 | 3 | 236.4173 | 0.044776 | 0.26866 | TR0600_-IM_-S-04_
2536 | 8 | 298 | 57043.8555 | 10.8038 | 86.4301 | TR0600_-IM_-S-04_
2537 | 10 | 8 | 1261.9096 | 0.239 | 2.39 | TR0600_-IM_-S-04_
2538 | 12 | 5 | 1488.768 | 0.28196 | 3.3836 | TR0600_-IM_-S-04_
2539 | 8 | 135 | 26053.3458 | 4.9344 | 39.4748 | TR0600_-MB_-L-06_
2540 | 8 | 55 | 10039.8994 | 1.9015 | 15.212 | TR0600_-MB_-S-05_
2541 | 8 | 379 | 65189.6849 | 12.3465 | 98.7722 | TR0600_-POC-L-01_
2542 | 10 | 46 | 10025.1969 | 1.8987 | 18.9871 | TR0600_-POC-L-01_
2543 | 21 | 1 | 290.95 | 0.055104 | 1.1572 | TR0600_-POC-L-01_
2544 | 4 | 6 | 454.1862 | 0.08602 | 0.34408 | TR0600_-POC-L-02_
2545 | 6 | 4 | 275.8378 | 0.052242 | 0.31345 | TR0600_-POC-L-02_
2546 | 8 | 898 | 147446.6268 | 27.9255 | 223.404 | TR0600_-POC-L-02_
2547 | 10 | 14 | 2448.913 | 0.46381 | 4.6381 | TR0600_-POC-L-02_
2548 | 12 | 12 | 3019.0854 | 0.5718 | 6.8616 | TR0600_-POC-L-02_
2549 | 15 | 16 | 3531.0438 | 0.66876 | 10.0314 | TR0600_-POC-L-02_
2550 | 16 | 1 | 575.4031 | 0.10898 | 1.7436 | TR0600_-POC-L-02_
2551 | 6 | 1 | 745.6372 | 0.14122 | 0.84732 | A5800__-IM_-S-03_
2552 | 8 | 39 | 6382.7602 | 1.2089 | 9.6708 | A5800__-IM_-S-03_
2553 | 9 | 1 | 8.2277 | 0.0015583 | 0.014025 | A5800__-IM_-S-03_
2554 | 10 | 3 | 439.7115 | 0.083279 | 0.83279 | A5800__-IM_-S-03_
2555 | 12 | 68 | 10457.2545 | 1.9805 | 23.7665 | A5800__-IM_-S-03_
2556 | 15 | 353 | 55098.1532 | 10.4353 | 156.529 | A5800__-IM_-S-03_
2557 | 16 | 2 | 321.587 | 0.060907 | 0.97451 | A5800__-IM_-S-03_
2558 | 17 | 1 | 85.6113 | 0.016214 | 0.27564 | A5800__-IM_-S-03_
2559 | 18 | 57 | 7061.5989 | 1.3374 | 24.0736 | A5800__-IM_-S-03_
2560 | 20 | 20 | 3403.8586 | 0.64467 | 12.8934 | A5800__-IM_-S-03_
2561 | 21 | 4 | 446.5798 | 0.08458 | 1.7762 | A5800__-IM_-S-03_
2562 | 24 | 38 | 5073.0944 | 0.96081 | 23.0595 | A5800__-IM_-S-03_
2563 | 27 | 4 | 493.2673 | 0.093422 | 2.5224 | A5800__-IM_-S-03_
2564 | 30 | 14 | 1378.8023 | 0.26114 | 7.8341 | A5800__-IM_-S-03_
2565 | 33 | 12 | 2867.9036 | 0.54316 | 17.9244 | A5800__-IM_-S-03_
2566 | 36 | 4 | 856.8179 | 0.16228 | 5.8419 | A5800__-IM_-S-03_
2567 | 42 | 23 | 4684.6069 | 0.88724 | 37.2639 | A5800__-IM_-S-03_
2568 | 48 | 15 | 2850.1987 | 0.53981 | 25.9109 | A5800__-IM_-S-03_
2569 | 54 | 11 | 2079.0802 | 0.39376 | 21.2633 | A5800__-IM_-S-03_
2570 | 60 | 2 | 1253.5123 | 0.23741 | 14.2445 | A5800__-IM_-S-03_
2571 | 66 | 1 | 213.8685 | 0.040505 | 2.6734 | A5800__-IM_-S-03_
2572 | 72 | 14 | 5495.3956 | 1.0408 | 74.9372 | A5800__-IM_-S-03_
2573 | 84 | 1 | 647.7909 | 0.12269 | 10.3058 | A5800__-IM_-S-03_
2574 | 96 | 2 | 313.8843 | 0.059448 | 5.707 | A5800__-IM_-S-03_
2575 | 6 | 1 | 745.6372 | 0.14122 | 0.84732 | A5800__-OSC-M-20_
2576 | 8 | 64 | 8665.5649 | 1.6412 | 13.1296 | A5800__-OSC-M-20_
2577 | 9 | 1 | 8.2277 | 0.0015583 | 0.014025 | A5800__-OSC-M-20_
2578 | 10 | 3 | 439.7115 | 0.083279 | 0.83279 | A5800__-OSC-M-20_
2579 | 12 | 78 | 11686.0789 | 2.2133 | 26.5593 | A5800__-OSC-M-20_
2580 | 15 | 485 | 75351.4488 | 14.2711 | 214.067 | A5800__-OSC-M-20_
2581 | 16 | 2 | 321.587 | 0.060907 | 0.97451 | A5800__-OSC-M-20_
2582 | 17 | 1 | 85.6113 | 0.016214 | 0.27564 | A5800__-OSC-M-20_
2583 | 18 | 101 | 12344.8686 | 2.338 | 42.0848 | A5800__-OSC-M-20_
2584 | 20 | 25 | 4384.3573 | 0.83037 | 16.6074 | A5800__-OSC-M-20_
2585 | 21 | 5 | 465.4668 | 0.088157 | 1.8513 | A5800__-OSC-M-20_
2586 | 24 | 48 | 6262.8297 | 1.1861 | 28.4674 | A5800__-OSC-M-20_
2587 | 27 | 6 | 572.937 | 0.10851 | 2.9298 | A5800__-OSC-M-20_
2588 | 30 | 19 | 2169.7639 | 0.41094 | 12.3282 | A5800__-OSC-M-20_
2589 | 33 | 12 | 2867.9036 | 0.54316 | 17.9244 | A5800__-OSC-M-20_
2590 | 36 | 8 | 1119.1202 | 0.21196 | 7.6304 | A5800__-OSC-M-20_
2591 | 42 | 32 | 5405.4439 | 1.0238 | 42.9978 | A5800__-OSC-M-20_
2592 | 48 | 15 | 2850.1987 | 0.53981 | 25.9109 | A5800__-OSC-M-20_
2593 | 54 | 11 | 2079.0802 | 0.39376 | 21.2633 | A5800__-OSC-M-20_
2594 | 60 | 2 | 1253.5123 | 0.23741 | 14.2445 | A5800__-OSC-M-20_
2595 | 66 | 1 | 213.8685 | 0.040505 | 2.6734 | A5800__-OSC-M-20_
2596 | 72 | 14 | 5495.3956 | 1.0408 | 74.9372 | A5800__-OSC-M-20_
2597 | 84 | 1 | 647.7909 | 0.12269 | 10.3058 | A5800__-OSC-M-20_
2598 | 96 | 12 | 3258.3097 | 0.6171 | 59.242 | A5800__-OSC-M-20_
2599 | 8 | 1 | 188.5713 | 0.035714 | 0.28571 | A6800__-OSC-M-37_
2600 | 12 | 2 | 401.597 | 0.07606 | 0.91272 | A6800__-OSC-M-37_
2601 | 15 | 9 | 1679.7716 | 0.31814 | 4.7721 | A6800__-OSC-M-37_
2602 | 18 | 1 | 4.8643 | 0.00092127 | 0.016583 | A6800__-OSC-M-37_
2603 | 24 | 4 | 818.4373 | 0.15501 | 3.7202 | A6800__-OSC-M-37_
2604 | 30 | 1 | 158.012 | 0.029927 | 0.8978 | A6800__-OSC-M-37_
2605 | 36 | 1 | 229.188 | 0.043407 | 1.5627 | A6800__-OSC-M-37_
2606 | 8 | 3 | 838.3164 | 0.15877 | 1.2702 | A7800__-MB_-S-03_